## Global
Property | value | description
Support timeframe | 2030 | Modelled year for intertemporal planning
CO2 limit | inf | Limits the sum of all created (as calculated by commodity_balance) CO2 in all sites; Only relevant if not minimized

## Site
Name | area
Germany | #N/A

## Commodity
Site | Commodity | Type | price | max | maxperhour
Germany | Solar | SupIm | #N/A | #N/A | #N/A
Germany | Onshore | SupIm | #N/A | #N/A | #N/A
Germany | Offshore | SupIm | #N/A | #N/A | #N/A
Germany | Hydro | SupIm | #N/A | #N/A | #N/A
Germany | Elec | Demand | #N/A | #N/A | #N/A
Germany | Gas | Stock | 32.2 | inf | inf
Germany | Slack | Stock | 999 | inf | inf
Germany | CO2 | Env | 0 | inf | inf
Germany | CO2 Stored | Env | 7 | inf | inf
Germany | Biomass | Stock | 23 | 200000000 | inf
Germany | Geothermal | SupIm | #N/A | #N/A | #N/A
Germany | H2 | Stock | 160.9 | inf | inf
Germany | CCGTComm | Stock | 0 | 0 | 0
Germany | GTComm | Stock | 0 | 0 | 0
Germany | Biogas | Stock | 26 | 50000000 | inf
Germany | Coal | Stock | 13.4 | inf | inf
Germany | Lignite | Stock | 1.8 | inf | inf
Germany | Uranium | Stock | 0.88 | inf | inf
Germany | Electrolyser Comm | Stock | 0 | 0 | 0
Note on D7: user: Seite 16 https://www.ise.fraunhofer.de/content/dam/ise/de/documents/publications/studies/DE2018_ISE_Studie_Stromgestehungskosten_Erneuerbare_Energien.pdf
Note on D9: user: Seite 31 https://epub.wupperinst.org/frontdoor/deliver/index/docId/6342/file/6342_Flexibilitaetskonzepte.pdf
Note on D11: user: Seite 31 https://www.prognos.com/fileadmin/pdf/aktuelles/131010_Studie_Belectric_Freiflaechen_Solarkraftwerke_Final.pdf
Note on D16: user: Seite 29 https://www.prognos.com/fileadmin/pdf/aktuelles/131010_Studie_Belectric_Freiflaechen_Solarkraftwerke_Final.pdf

## Process
Site | Process | cap-lo | cap-up | max-grad | min-fraction | inv-cost | fix-cost | var-cost | startup-cost | wacc | depreciation | area-per-cap
Germany | Offshore wind-40 | 0 | 3283 | inf | 0 | 2394694 | 96500 | 5 | 0 | 0.048 | 30 | #N/A
Germany | Offshore wind-50 | 0 | 4426 | inf | 0 | 2394694 | 96500 | 5 | 0 | 0.048 | 30 | #N/A
Germany | Offshore wind | 0 | 80000 | inf | 0 | 2394694 | 96500 | 5 | 0 | 0.048 | 30 | #N/A
Germany | Onshore wind-30 | 0 | 0 | inf | 0 | 957000 | 19140 | 5 | 0 | 0.025 | 30 | #N/A
Germany | Onshore wind-40 | 0 | 23049 | inf | 0 | 957000 | 19140 | 5 | 0 | 0.025 | 30 | #N/A
Germany | Onshore wind-50 | 0 | 12108 | inf | 0 | 957000 | 19140 | 5 | 0 | 0.025 | 30 | #N/A
Germany | Onshore wind | 0 | 200000 | inf | 0 | 957000 | 19140 | 5 | 0 | 0.025 | 30 | #N/A
Germany | Photovoltaics-30 | 0 | 0 | inf | 0 | 660122 | 13202 | 0 | 0 | 0.021 | 30 | #N/A
Germany | Photovoltaics-40 | 0 | 37168 | inf | 0 | 660122 | 13202 | 0 | 0 | 0.021 | 30 | #N/A
Germany | Photovoltaics-50 | 0 | 10326 | inf | 0 | 660122 | 13202 | 0 | 0 | 0.021 | 30 | #N/A
Germany | Photovoltaics | 0 | 250000 | inf | 0 | 660122 | 13202 | 0 | 0 | 0.021 | 30 | #N/A
Germany | Curtailment | 0 | inf | inf | 0 | 0 | 0 | 0 | 0 | 0.02 | 99 | #N/A
Germany | Biomass | 0 | inf | inf | 0 | 3293667 | 165000 | 1 | 0 | 0.027 | 30 | #N/A
Germany | Biogas-40 | 0 | 3500 | inf | 0 | 3767816 | 244909 | 1 | 0 | 0.027 | 30 | #N/A
Germany | Biogas | 0 | inf | inf | 0 | 3767816 | 244909 | 1 | 0 | 0.027 | 30 | #N/A
Germany | Geothermal Powerplant | 0 | 1388 | inf | 0 | 7113133 | 365500 | 9.24 | 0 | 0.027 | 30 | #N/A
Germany | Fuelcell | 0 | inf | inf | 0 | 3830000 | 76600 | 0 | 0 | 0.07 | 10 | #N/A
Germany | Electrolyzer stack | 0 | inf | inf | 0 | 276000 | 0 | 0 | 0 | 0.07 | 10 | #N/A
Germany | Electrolyzer | 0 | inf | inf | 0 | 433000 | 17000 | 0 | 0 | 0.07 | 20 | #N/A
Germany | Gas Turbine | 0 | inf | inf | 0 | 408750 | 10800 | 3 | 0 | 0.052 | 30 | #N/A
Germany | Gas Turbine-30 | 0 | 0 | inf | 0 | 408750 | 10800 | 3 | 0 | 0.052 | 30 | #N/A
Germany | Gas Turbine-40 | 0 | 2000 | inf | 0 | 408750 | 10800 | 3 | 0 | 0.052 | 30 | #N/A
Germany | Gas Turbine-50 | 0 | 9142 | inf | 0 | 408750 | 10800 | 3 | 0 | 0.052 | 30 | #N/A
Germany | Dummy Gas-GT | 0 | inf | inf | 0 | 0 | 0 | 0 | 0 | 0.02 | 30 | #N/A
Germany | Dummy H2-GT | 0 | inf | inf | 0 | 0 | 0 | 0 | 0 | 0.02 | 30 | #N/A
Germany | CCGT | 0 | inf | inf | 0 | 866000 | 28666 | 4 | 0 | 0.052 | 30 | #N/A
Germany | CCGT-30 | 0 | 0 | inf | 0 | 866000 | 28666 | 4 | 0 | 0.052 | 30 | #N/A
Germany | CCGT-40 | 0 | 1827 | inf | 0 | 866000 | 28666 | 4 | 0 | 0.052 | 30 | #N/A
Germany | CCGT-50 | 0 | 10570 | inf | 0 | 866000 | 28666 | 4 | 0 | 0.052 | 30 | #N/A
Germany | Dummy Gas-CCGT | 0 | inf | inf | 0 | 0 | 0 | 0 | 0 | 0.02 | 99 | #N/A
Germany | Dummy H2-CCGT | 0 | inf | inf | 0 | 0 | 0 | 0 | 0 | 0.02 | 99 | #N/A
Germany | Hard Coal | 0 | 22458 | inf | 0 | 1500000 | 35000 | 5 | 0 | 0.056 | 40 | #N/A
Germany | Lignite | 0 | 21067 | inf | 0 | 1700000 | 40000 | 10 | 0 | 0.056 | 40 | #N/A
Germany | Nuclear | 0 | 0 | inf | 0 | 3500000 | 109000 | 8 | 0 | 0.056 | 30 | #N/A
Germany | Hydropower | 0 | 5595 | inf | 0 | 4000000 | 15000 | 0 | 0 | 0.027 | 100 | #N/A
Germany | CCS PC | 0 | 0 | inf | 0 | 3150000 | 34020 | 12.6 | 0 | 0.07 | 40 | #N/A
Germany | CCS IGCC | 0 | 0 | inf | 0 | 2970000 | 17388 | 11 | 0 | 0.07 | 40 | #N/A
Germany | CCS Oxyfuel | 0 | 0 | inf | 0 | 3510000 | 43200 | 8.4 | 0 | 0.07 | 40 | #N/A
Germany | CCS NGCC | 0 | 0 | inf | 0 | 1440000 | 9828 | 7 | 0 | 0.07 | 30 | #N/A
Germany | Slack PP | 0 | inf | inf | 0 | 0 | 999999 | 999 | 0 | 0.07 | 10 | #N/A
Note on B2: Koyulatte: status 2015
Note on G2: user: Seite 19 https://www.agora-energiewende.de/fileadmin2/Projekte/2016/Stromwelten_2050/Gesamtkosten_Stromwelten_2050_WEB.pdf
Note on B3: Koyulatte: Status 2020- Status 2015
Note on B4: Koyulatte: New capacities
Note on B5: Koyulatte: Comissioning : <=2005
Note on G14: user: Seite 31 https://www.prognos.com/fileadmin/pdf/aktuelles/131010_Studie_Belectric_Freiflaechen_Solarkraftwerke_Final.pdf

## Process-Commodity
Process | Commodity | Direction | ratio | ratio-min
Onshore wind | Onshore | In | 1 | #N/A
Onshore wind | Elec | Out | 1 | #N/A
Onshore wind-30 | Onshore | In | 1 | #N/A
Onshore wind-30 | Elec | Out | 1 | #N/A
Onshore wind-40 | Onshore | In | 1 | #N/A
Onshore wind-40 | Elec | Out | 1 | #N/A
Onshore wind-50 | Onshore | In | 1 | #N/A
Onshore wind-50 | Elec | Out | 1 | #N/A
Offshore wind | Offshore | In | 1 | #N/A
Offshore wind | Elec | Out | 1 | #N/A
Offshore wind-40 | Offshore | In | 1 | #N/A
Offshore wind-40 | Elec | Out | 1 | #N/A
Offshore wind-50 | Offshore | In | 1 | #N/A
Offshore wind-50 | Elec | Out | 1 | #N/A
Photovoltaics | Solar | In | 1 | #N/A
Photovoltaics | Elec | Out | 1 | #N/A
Photovoltaics-30 | Solar | In | 1 | #N/A
Photovoltaics-30 | Elec | Out | 1 | #N/A
Photovoltaics-40 | Solar | In | 1 | #N/A
Photovoltaics-40 | Elec | Out | 1 | #N/A
Photovoltaics-50 | Solar | In | 1 | #N/A
Photovoltaics-50 | Elec | Out | 1 | #N/A
Hydropower | Hydro | In | 1 | #N/A
Hydropower | Elec | Out | 1 | #N/A
Curtailment | Elec | In | 1 | #N/A
Biomass | Biomass | In | 3.0303 | #N/A
Biomass | Elec | Out | 1 | #N/A
Biomass | CO2 | Out | 0 | #N/A
Dummy Gas-CCGT | Gas | In | 1.7668 | #N/A
Dummy Gas-CCGT | CCGTComm | Out | 1 | #N/A
Dummy Gas-CCGT | CO2 | Out | 0.35512 | #N/A
Dummy H2-CCGT | H2 | In | 1.6949 | #N/A
Dummy H2-CCGT | CCGTComm | Out | 1 | #N/A
CCGT | CCGTComm | In | 1 | #N/A
CCGT | Elec | Out | 1 | #N/A
CCGT-30 | CCGTComm | In | 1 | #N/A
CCGT-30 | Elec | Out | 1 | #N/A
CCGT-40 | CCGTComm | In | 1 | #N/A
CCGT-40 | Elec | Out | 1 | #N/A
CCGT-50 | CCGTComm | In | 1 | #N/A
CCGT-50 | Elec | Out | 1 | #N/A
CCGT-40 | CCGTComm | In | 1 | #N/A
CCGT-40 | Elec | Out | 1 | #N/A
Fuelcell | H2 | In | 2 | #N/A
Fuelcell | Elec | Out | 1 | #N/A
Electrolyzer stack | Elec | In | 1 | #N/A
Electrolyzer stack | Electrolyser Comm | Out | 1 | #N/A
Electrolyzer | Electrolyser Comm | In | 1.2048 | #N/A
Electrolyzer | H2 | Out | 1 | #N/A
Geothermal Powerplant | Geothermal | In | 8.3333 | #N/A
Geothermal Powerplant | Elec | Out | 1 | #N/A
Biogas-40 | Biogas | In | 2.7322 | #N/A
Biogas-40 | Elec | Out | 1 | #N/A
Biogas-40 | CO2 | Out | 0 | #N/A
Biogas | Biogas | In | 2.7322 | #N/A
Biogas | Elec | Out | 1 | #N/A
Biogas | CO2 | Out | 0 | #N/A
Hard Coal | Coal | In | 2.381 | #N/A
Hard Coal | CO2 | Out | 0.80238 | #N/A
Hard Coal | Elec | Out | 1 | #N/A
Lignite | Lignite | In | 2.381 | #N/A
Lignite | CO2 | Out | 0.96905 | #N/A
Lignite | Elec | Out | 1 | #N/A
Nuclear | Uranium | In | 3.0303 | #N/A
Nuclear | Elec | Out | 1 | #N/A
Gas Turbine | GTComm | In | 1 | #N/A
Gas Turbine | Elec | Out | 1 | #N/A
Gas Turbine-30 | GTComm | In | 1 | #N/A
Gas Turbine-30 | Elec | Out | 1 | #N/A
Gas Turbine-40 | GTComm | In | 1 | #N/A
Gas Turbine-40 | Elec | Out | 1 | #N/A
Gas Turbine-30 | GTComm | In | 1 | #N/A
Gas Turbine-30 | Elec | Out | 1 | #N/A
Gas Turbine-40 | GTComm | In | 1 | #N/A
Gas Turbine-40 | Elec | Out | 1 | #N/A
Dummy Gas-GT | Gas | In | 2.439 | #N/A
Dummy Gas-GT | GTComm | Out | 1 | #N/A
Dummy Gas-GT | CO2 | Out | 0.49024 | #N/A
Dummy H2-GT | H2 | In | 2.439 | #N/A
Dummy H2-GT | GTComm | Out | 1 | #N/A
CCS PC | Coal | In | 3.125 | #N/A
CCS PC | CO2 | Out | 0.12 | #N/A
CCS PC | CO2 Stored | Out | 0.68 | #N/A
CCS PC | Elec | Out | 1 | #N/A
CCS IGCC | Coal | In | 3.125 | #N/A
CCS IGCC | CO2 | Out | 0.12 | #N/A
CCS IGCC | CO2 Stored | Out | 0.68 | #N/A
CCS IGCC | Elec | Out | 1 | #N/A
CCS Oxyfuel | Coal | In | 2.8571 | #N/A
CCS Oxyfuel | CO2 | Out | 0.076 | #N/A
CCS Oxyfuel | CO2 Stored | Out | 0.73 | #N/A
CCS Oxyfuel | Elec | Out | 1 | #N/A
CCS NGCC | Gas | In | 2.1277 | #N/A
CCS NGCC | CO2 | Out | 0.057 | #N/A
CCS NGCC | CO2 Stored | Out | 0.3 | #N/A
CCS NGCC | Elec | Out | 1 | #N/A
Slack PP | Slack | In | 1 | #N/A
Slack PP | Elec | Out | 1 | #N/A

## Transmission
Site In | Site Out | Transmission | Commodity | eff | inv-cost | fix-cost | var-cost | cap-lo | cap-up | wacc | depreciation | reactance | difflimit | base_voltage

## Storage
Site | Storage | Commodity | cap-lo-c | cap-up-c | cap-lo-p | cap-up-p | eff-in | eff-out | inv-cost-p | inv-cost-c | fix-cost-p | fix-cost-c | var-cost-p | var-cost-c | wacc | depreciation | init | discharge | ep-ratio
Germany | Pump storage | Elec | 0 | 100000 | 0 | 10000 | 0.85 | 0.9 | 850000 | 10000 | 12000 | 0 | 0 | 0 | 0.07 | 60 | 0 | 0
Germany | H2 Storage | H2 | 0 | inf | 0 | inf | 1 | 1 | 0 | 450 | 0 | 15.75 | 0 | 0 | 0.07 | 40 | 0 | 0
Germany | Battery | Elec | 0 | inf | 0 | inf | 0.95 | 0.95 | 483000 | 0 | 16700 | 0 | 0 | 0 | 0.07 | 15 | 0 | 0 | 4

## DSM
Site | Commodity | delay | eff | recov | cap-max-do | cap-max-up
Germany | Elec | 1 | 1 | 1 | 0 | 0

## Demand
t | Germany.Elec
0 | 42563.5
1 | 41400
2 | 39889.25
3 | 38650.25
4 | 38793.5
5 | 38580.5
6 | 37765.5
7 | 38363.5
8 | 38806.5
9 | 41282.75
10 | 43815.25
11 | 47359
12 | 48967
13 | 48355.25
14 | 48088.5
15 | 48776.25
16 | 50747
17 | 53931.75
18 | 54464.25
19 | 53954.5
20 | 51918.25
21 | 49856.25
22 | 48998
23 | 46016.5
24 | 44094.5
25 | 42704.75
26 | 42432
27 | 41920.75
28 | 43614.5
29 | 46652.25
30 | 52589
31 | 57863.25
32 | 60704.75
33 | 62506
34 | 63940.25
35 | 64911.25
36 | 64799.75
37 | 64095
38 | 62556.5
39 | 62450
40 | 63649.5
41 | 67451.75
42 | 67078.25
43 | 65065.25
44 | 61607.75
45 | 58682.25
46 | 56663.25
47 | 52052.75
48 | 48650.75
49 | 47221.75
50 | 46449.75
51 | 46196.25
52 | 46680.25
53 | 49149.75
54 | 54233.25
55 | 59476.25
56 | 63029.75
57 | 64948.5
58 | 65324.75
59 | 66417.25
60 | 66547.75
61 | 65096
62 | 63971.25
63 | 63276.5
64 | 64439.25
65 | 67771
66 | 67678.5
67 | 65735.25
68 | 62131.5
69 | 59362.75
70 | 57481
71 | 54373.25
72 | 51110.5
73 | 48620.5
74 | 48406
75 | 48392.75
76 | 49203.25
77 | 51170.5
78 | 56370.5
79 | 61965.5
80 | 65261.5
81 | 66978.5
82 | 67856.5
83 | 68824.75
84 | 69540.5
85 | 68927.75
86 | 67506
87 | 67102
88 | 68386.5
89 | 70236.5
90 | 69633.5
91 | 67164
92 | 62636.25
93 | 59747
94 | 58432.5
95 | 54112.25
96 | 51118.25
97 | 49070.75
98 | 47851.75
99 | 47230.75
100 | 48099.25
101 | 47970.5
102 | 48510.5
103 | 50367.75
104 | 53663.75
105 | 57147.25
106 | 59750.5
107 | 61140.25
108 | 61239.75
109 | 59882.25
110 | 58575
111 | 58308
112 | 59119
113 | 61896.25
114 | 61498.5
115 | 59605.25
116 | 55805
117 | 53196.5
118 | 52177.25
119 | 48492.75
120 | 45291.25
121 | 43338.5
122 | 41906.25
123 | 41319.5
124 | 40971
125 | 40518
126 | 40167
127 | 41099.25
128 | 44205.75
129 | 48288.5
130 | 51505
131 | 53896.5
132 | 54230
133 | 52976.5
134 | 52594.5
135 | 51751
136 | 53266.25
137 | 56949.5
138 | 57900
139 | 56560.75
140 | 54232.5
141 | 52480.25
142 | 52305.25
143 | 49592.5
144 | 46131.5
145 | 44099
146 | 43383.25
147 | 43898.75
148 | 45756
149 | 50434.25
150 | 59472.75
151 | 65864.75
152 | 68379
153 | 68481
154 | 69662.75
155 | 70609
156 | 70387.75
157 | 70743.25
158 | 70335.75
159 | 69811
160 | 70979
161 | 73406.25
162 | 72969.5
163 | 70625.5
164 | 67623.25
165 | 64703.75
166 | 61844.75
167 | 58013.5
168 | 54495.5
169 | 52680.5
170 | 51966.5
171 | 52502.5
172 | 54062.5
173 | 57066
174 | 64700.25
175 | 71082.5
176 | 73429.75
177 | 74060
178 | 74467.5
179 | 74911
180 | 75149.25
181 | 74657.25
182 | 73479.25
183 | 73317
184 | 74396
185 | 76151.5
186 | 75460.25
187 | 73810.25
188 | 70253.5
189 | 66666.25
190 | 63455.5
191 | 59658.5
192 | 55467.75
193 | 53988.25
194 | 53053
195 | 53549.75
196 | 54983
197 | 57655.75
198 | 64788.75
199 | 71296.25
200 | 73739
201 | 74319.25
202 | 75336
203 | 76842
204 | 75882.75
205 | 75934.25
206 | 75244.25
207 | 73969.5
208 | 74325
209 | 76396
210 | 75523
211 | 73482
212 | 68822.75
213 | 64979.25
214 | 62046
215 | 56797.5
216 | 53767.75
217 | 51450.75
218 | 50067.75
219 | 50211.5
220 | 51057.5
221 | 53862.75
222 | 61377.25
223 | 66610
224 | 69035.5
225 | 69087.5
226 | 70153.75
227 | 70543.5
228 | 70255.5
229 | 69957.75
230 | 68772
231 | 68222
232 | 68236.25
233 | 70166
234 | 69340.5
235 | 68050.75
236 | 65078.75
237 | 61354.25
238 | 59929.5
239 | 56411.75
240 | 54614.5
241 | 52644.75
242 | 52068.25
243 | 52370
244 | 53375
245 | 56375
246 | 64609.25
247 | 71014.5
248 | 73694.75
249 | 74278
250 | 75246.75
251 | 75889
252 | 75622
253 | 74417.25
254 | 72307
255 | 71291.75
256 | 71523
257 | 73734.25
258 | 72991.25
259 | 71651.75
260 | 67132.75
261 | 63768.5
262 | 61629
263 | 57992.25
264 | 54236.75
265 | 51466.75
266 | 49780.25
267 | 48696.5
268 | 48321.5
269 | 48605.25
270 | 49820.25
271 | 52868.5
272 | 56893.75
273 | 59919.5
274 | 62509.75
275 | 64495.5
276 | 64374.5
277 | 62885.75
278 | 61859.25
279 | 61292.5
280 | 62582
281 | 65134.75
282 | 64989.5
283 | 63036.25
284 | 59553.75
285 | 56629.25
286 | 55673
287 | 53054
288 | 49929.25
289 | 47528.75
290 | 46134.5
291 | 45778.25
292 | 45780.25
293 | 45138.25
294 | 44102.75
295 | 46317.75
296 | 49834.5
297 | 54373.75
298 | 57632.25
299 | 60812.25
300 | 61088
301 | 59891
302 | 58684.75
303 | 58462.5
304 | 59773.25
305 | 62702.25
306 | 63969.5
307 | 62363
308 | 59578
309 | 58004.25
310 | 57842.75
311 | 55607.75
312 | 53020
313 | 51000.25
314 | 50382.25
315 | 50713.75
316 | 51790.25
317 | 55702.5
318 | 64153.25
319 | 70577.25
320 | 72908.5
321 | 73649.5
322 | 72970.75
323 | 74332.75
324 | 74015
325 | 74140.5
326 | 73218.75
327 | 72615
328 | 72946.5
329 | 76041.5
330 | 75094.75
331 | 72973.5
332 | 69292.5
333 | 65462.25
334 | 62840.25
335 | 58146
336 | 55447
337 | 53555
338 | 52508.25
339 | 52695.75
340 | 53712.75
341 | 56977
342 | 63889.25
343 | 70243
344 | 73131.5
345 | 72727.75
346 | 73953.75
347 | 75270.75
348 | 74716
349 | 74217
350 | 73150
351 | 72695.75
352 | 72602
353 | 74786
354 | 74050
355 | 72293
356 | 68568.75
357 | 64869.75
358 | 62086.5
359 | 57939
360 | 55095.5
361 | 52750.25
362 | 51638.75
363 | 51589.75
364 | 53437.5
365 | 56710.5
366 | 63847
367 | 70779.75
368 | 73004.75
369 | 73076.25
370 | 73832.25
371 | 74286
372 | 74201.75
373 | 74082.25
374 | 72772.5
375 | 72197.75
376 | 72630
377 | 75718.25
378 | 74956
379 | 73231.5
380 | 68546
381 | 65156.25
382 | 62423.25
383 | 58797.25
384 | 56103.25
385 | 54599.75
386 | 53349
387 | 53347.25
388 | 54829
389 | 57867
390 | 65018.75
391 | 71825.25
392 | 74410.25
393 | 73853.5
394 | 74343.75
395 | 75257.25
396 | 75043.5
397 | 74661.5
398 | 73405.25
399 | 72031.25
400 | 71909.25
401 | 74579.5
402 | 74751.75
403 | 72934.75
404 | 69524.75
405 | 65955.75
406 | 62921.75
407 | 58362
408 | 55919
409 | 53412.75
410 | 52218.5
411 | 51929
412 | 52649.75
413 | 54975.75
414 | 62521
415 | 69032.25
416 | 70513.5
417 | 70997
418 | 70646.25
419 | 70680
420 | 69322
421 | 67621.5
422 | 66964.25
423 | 66557.25
424 | 66410.5
425 | 69478.75
426 | 69235.25
427 | 67672.5
428 | 63988.25
429 | 61136.25
430 | 58772.75
431 | 55492.5
432 | 52370
433 | 50788
434 | 49757
435 | 48293.75
436 | 47906.75
437 | 47692
438 | 48409
439 | 51555.75
440 | 55779.25
441 | 59336.25
442 | 60664.5
443 | 60997.5
444 | 59658.25
445 | 57085.25
446 | 55311.25
447 | 55593.5
448 | 57237.5
449 | 61346.5
450 | 62104.75
451 | 60427.5
452 | 56355.5
453 | 53683.5
454 | 53059.5
455 | 51248.5
456 | 48516.25
457 | 46480.25
458 | 45272.5
459 | 44717.75
460 | 44232.25
461 | 43544
462 | 42781.75
463 | 44631.75
464 | 48019.75
465 | 52098.5
466 | 53869
467 | 55495
468 | 55294.75
469 | 53655
470 | 51650.75
471 | 51158.25
472 | 52957.25
473 | 57886
474 | 59533.75
475 | 58369
476 | 55899.75
477 | 54060
478 | 55039.25
479 | 52474
480 | 51134
481 | 49092
482 | 48150.25
483 | 48487.25
484 | 49761.5
485 | 53808.25
486 | 62605.25
487 | 69307.5
488 | 70632.5
489 | 71041.25
490 | 71338.25
491 | 71505.75
492 | 70493
493 | 70351.5
494 | 69245
495 | 68362.25
496 | 68617
497 | 71558.25
498 | 71949.75
499 | 70968.5
500 | 67890
501 | 64593
502 | 62441.5
503 | 58917
504 | 55988
505 | 54593
506 | 53387.5
507 | 52823.25
508 | 53645.5
509 | 57115.5
510 | 64982
511 | 71092.75
512 | 73274.25
513 | 73985.75
514 | 74375.75
515 | 74795.25
516 | 74749.5
517 | 74150.5
518 | 73900.25
519 | 73404.5
520 | 72682.5
521 | 75356.25
522 | 75601.5
523 | 74460
524 | 70339
525 | 66487
526 | 64104.5
527 | 60514.25
528 | 57862.5
529 | 55769
530 | 54809.5
531 | 54357.5
532 | 54564.75
533 | 58111.75
534 | 65746
535 | 72139
536 | 73757.25
537 | 74517.25
538 | 75078.75
539 | 75343.75
540 | 74898.25
541 | 73876.25
542 | 72820.25
543 | 71928
544 | 71503
545 | 74210.75
546 | 73703.75
547 | 72426.75
548 | 68740.5
549 | 65487
550 | 63306
551 | 59460
552 | 56866.5
553 | 54833.75
554 | 53509
555 | 53499.5
556 | 54085.25
557 | 56695.25
558 | 64009.25
559 | 70100.25
560 | 71858
561 | 72605.5
562 | 73284.25
563 | 73492.25
564 | 72890.25
565 | 72384
566 | 71618
567 | 71188
568 | 70769
569 | 72344.5
570 | 72460.5
571 | 71122.75
572 | 67605.75
573 | 64534.5
574 | 61935.5
575 | 58148
576 | 55629.5
577 | 53921.25
578 | 52859
579 | 52122.25
580 | 52940.75
581 | 56025.5
582 | 63602.75
583 | 69278.75
584 | 71605.75
585 | 72816.25
586 | 73838.75
587 | 73681
588 | 73457
589 | 72148.25
590 | 71133.5
591 | 70067
592 | 69800.25
593 | 72739.75
594 | 72909
595 | 71479.5
596 | 67216
597 | 64021.75
598 | 62802.25
599 | 59540.75
600 | 56314.5
601 | 53986.5
602 | 52382.25
603 | 51774
604 | 51275.25
605 | 50865.5
606 | 51212
607 | 54714.5
608 | 58505
609 | 61938.5
610 | 63596.25
611 | 64000.5
612 | 63226.25
613 | 60929.25
614 | 59797.75
615 | 59374.25
616 | 59883.25
617 | 63035.25
618 | 63852.25
619 | 61783.25
620 | 58172.25
621 | 56416.75
622 | 55672.5
623 | 52508.25
624 | 49911.25
625 | 47932.5
626 | 46478.25
627 | 46099
628 | 46351.5
629 | 45793.25
630 | 44869.5
631 | 47104.5
632 | 49541.5
633 | 53039
634 | 55150
635 | 57551.5
636 | 57469.25
637 | 54850.75
638 | 53599.25
639 | 52975
640 | 53687.75
641 | 57144.5
642 | 58465
643 | 57641.5
644 | 55768.25
645 | 54338.25
646 | 54773.5
647 | 51780.75
648 | 49199
649 | 47631.5
650 | 47158.5
651 | 47824.75
652 | 49393.25
653 | 52775.75
654 | 61800.75
655 | 68871.5
656 | 71139.75
657 | 72179.25
658 | 73215.75
659 | 73679.25
660 | 74368.75
661 | 74403
662 | 73675.25
663 | 73167
664 | 72618.25
665 | 74647
666 | 74340.25
667 | 72312.25
668 | 68212.75
669 | 64519.75
670 | 62121.75
671 | 57898.75
672 | 55199
673 | 53585.25
674 | 52701.25
675 | 52663.25
676 | 53776.75
677 | 56905
678 | 64192
679 | 69750.5
680 | 71645.25
681 | 72557.75
682 | 72431.75
683 | 73051.25
684 | 72034
685 | 71484
686 | 70593.75
687 | 69933.25
688 | 68541.5
689 | 71202.5
690 | 72305
691 | 71442
692 | 68422.25
693 | 64225.25
694 | 61437.75
695 | 57620
696 | 55312.25
697 | 53325.25
698 | 52374.25
699 | 52326.25
700 | 53082.75
701 | 56564.75
702 | 63993.75
703 | 69292.5
704 | 70913.5
705 | 70836.5
706 | 72201
707 | 72993.75
708 | 72975.5
709 | 73370.25
710 | 72198.25
711 | 70866
712 | 70070.5
713 | 72364.5
714 | 72946.75
715 | 71591.5
716 | 67846.25
717 | 64626.25
718 | 62330.5
719 | 58381.5
720 | 55562.5
721 | 53414.25
722 | 52118.5
723 | 51752.25
724 | 52603
725 | 55806.75
726 | 62768.75
727 | 68572
728 | 70283.5
729 | 70630.5
730 | 71262.5
731 | 71437.25
732 | 71067.75
733 | 70604.75
734 | 69610.25
735 | 68737.25
736 | 68410.5
737 | 71487
738 | 72253.5
739 | 71305.25
740 | 68182
741 | 64708
742 | 62785.25
743 | 59175.25
744 | 56449.5
745 | 54663.25
746 | 54229.5
747 | 54279.25
748 | 54974
749 | 57858.25
750 | 64535.5
751 | 70999.5
752 | 73334.75
753 | 74385.75
754 | 75269.5
755 | 75370.5
756 | 74147.75
757 | 72081.75
758 | 69674.75
759 | 68557.75
760 | 67954
761 | 70115.25
762 | 70475.5
763 | 69090.75
764 | 65520.5
765 | 61409.5
766 | 59294
767 | 54764.75
768 | 51699.5
769 | 49674.25
770 | 48149
771 | 47667.75
772 | 47564
773 | 47417.75
774 | 48223.5
775 | 51508
776 | 55755
777 | 59576.25
778 | 61195.5
779 | 62115.75
780 | 61062.25
781 | 58447.5
782 | 56998.5
783 | 56248
784 | 56925.25
785 | 60565.25
786 | 62038.25
787 | 59713
788 | 56170
789 | 53308.75
790 | 52497.75
791 | 50186.75
792 | 47921
793 | 45931.75
794 | 44596.75
795 | 44108.75
796 | 44432.75
797 | 43765.75
798 | 43353.5
799 | 44759.5
800 | 48444.5
801 | 52838.5
802 | 55100.25
803 | 56982
804 | 56855.25
805 | 54758.25
806 | 53308.25
807 | 52500.25
808 | 52602.5
809 | 56428
810 | 59852.25
811 | 58868.5
812 | 56404
813 | 54194.5
814 | 54269.25
815 | 52137.75
816 | 50064.25
817 | 48641.75
818 | 48470.25
819 | 48817.75
820 | 50368.5
821 | 54424.5
822 | 62794
823 | 69638
824 | 71046.5
825 | 71646.5
826 | 71871.5
827 | 72490
828 | 72246.75
829 | 71881.5
830 | 70659
831 | 70297.5
832 | 70214.75
833 | 73081
834 | 75193.25
835 | 73100.5
836 | 68976.5
837 | 64928.5
838 | 62649.25
839 | 59121.75
840 | 55965.5
841 | 53931.75
842 | 52904
843 | 53107.75
844 | 53970
845 | 56731.5
846 | 64464.75
847 | 70952.25
848 | 73012
849 | 73682
850 | 74696
851 | 74489.75
852 | 73998
853 | 72969.75
854 | 71583
855 | 70363.25
856 | 68843.75
857 | 72155.25
858 | 73422.75
859 | 71759
860 | 67979.25
861 | 65000.5
862 | 61990.75
863 | 58151
864 | 54845
865 | 52845.5
866 | 52076
867 | 52734.25
868 | 54423
869 | 58035.75
870 | 65014.75
871 | 70810
872 | 72500.75
873 | 72401.5
874 | 72792.25
875 | 73122.75
876 | 72700
877 | 71945.75
878 | 70315.25
879 | 69216
880 | 68550
881 | 71616.25
882 | 73461.75
883 | 72406.75
884 | 68750.25
885 | 64321
886 | 60944.75
887 | 57636.75
888 | 53447.5
889 | 51672.75
890 | 50614
891 | 51317.5
892 | 53045.25
893 | 56935.75
894 | 64631.25
895 | 71537.5
896 | 74648.75
897 | 75513.25
898 | 75965
899 | 76946.75
900 | 76420
901 | 75097
902 | 73686
903 | 72115.5
904 | 71391
905 | 73848.5
906 | 75851.75
907 | 73357
908 | 69589.75
909 | 66183.5
910 | 64488.25
911 | 60562.5
912 | 57437.75
913 | 55510.5
914 | 54472
915 | 54349.25
916 | 55061.5
917 | 58069.5
918 | 65285.5
919 | 72072.75
920 | 73211.75
921 | 73168.75
922 | 72893.5
923 | 73168.5
924 | 72981.5
925 | 71672.5
926 | 70001.75
927 | 69938.25
928 | 69679.5
929 | 71938
930 | 73247.75
931 | 71377.25
932 | 67811.25
933 | 64197.25
934 | 62827.25
935 | 59506.5
936 | 55868.25
937 | 53799.5
938 | 52371
939 | 51960.75
940 | 52411.75
941 | 52330.25
942 | 53133.75
943 | 56012.25
944 | 59986
945 | 62329.25
946 | 63746.5
947 | 65640.75
948 | 64665.5
949 | 62676.5
950 | 61326
951 | 60597.5
952 | 59800
953 | 63061.25
954 | 65417.5
955 | 62755.75
956 | 59629.75
957 | 56868
958 | 56240.75
959 | 52499.5
960 | 48199.5
961 | 45977.75
962 | 45491
963 | 45401.5
964 | 45509
965 | 45244.25
966 | 44633.25
967 | 46517.5
968 | 49759.25
969 | 53169.5
970 | 55579.25
971 | 58131
972 | 58494
973 | 56085.75
974 | 54890.5
975 | 54056.75
976 | 54598.75
977 | 57923.5
978 | 61107
979 | 60428.5
980 | 57786.5
981 | 56437.5
982 | 56633.25
983 | 54284.5
984 | 52063.5
985 | 49740.75
986 | 49223
987 | 50165.75
988 | 51635.5
989 | 55615
990 | 63837
991 | 70703.75
992 | 73232.25
993 | 73730
994 | 74758.25
995 | 76450
996 | 75402.5
997 | 74394.5
998 | 73423.5
999 | 72518.75
1000 | 71246.25
1001 | 72914
1002 | 74914
1003 | 73777
1004 | 68828
1005 | 65735
1006 | 63269.25
1007 | 58994
1008 | 56162
1009 | 54395.25
1010 | 52610
1011 | 52878
1012 | 54010.25
1013 | 56690
1014 | 63546.25
1015 | 69410.5
1016 | 71214.5
1017 | 70864.25
1018 | 71531.75
1019 | 73649.5
1020 | 73506.25
1021 | 72235
1022 | 71188.75
1023 | 69770.25
1024 | 68966.75
1025 | 70370.5
1026 | 72729.5
1027 | 71439.75
1028 | 68321.25
1029 | 64487.25
1030 | 62309.25
1031 | 58615.75
1032 | 55318.5
1033 | 53569
1034 | 53047.75
1035 | 53591.5
1036 | 54435.25
1037 | 57294.75
1038 | 65924.25
1039 | 71581.75
1040 | 72828.25
1041 | 72422.5
1042 | 73352.75
1043 | 73272.25
1044 | 71839.25
1045 | 71186.75
1046 | 70110
1047 | 69931.5
1048 | 69191.5
1049 | 70927
1050 | 73609.5
1051 | 72623.75
1052 | 69024.75
1053 | 65702
1054 | 63108.25
1055 | 58637.25
1056 | 54884.75
1057 | 52465.5
1058 | 51642
1059 | 51597.5
1060 | 52592.25
1061 | 56886
1062 | 65011.5
1063 | 70261.75
1064 | 71492
1065 | 71094
1066 | 70738.25
1067 | 70430.75
1068 | 69472.75
1069 | 68382.75
1070 | 67439.75
1071 | 67075.5
1072 | 66535.25
1073 | 68382.5
1074 | 71830.25
1075 | 70386.75
1076 | 66736.25
1077 | 63941.5
1078 | 61516.5
1079 | 57815.25
1080 | 54381
1081 | 52363.25
1082 | 51545
1083 | 52029.25
1084 | 52969.75
1085 | 56752
1086 | 64255.25
1087 | 69438
1088 | 70415.25
1089 | 69873
1090 | 70369.5
1091 | 69950
1092 | 68048.25
1093 | 66291
1094 | 64453.5
1095 | 64150.75
1096 | 64339.25
1097 | 66867.75
1098 | 70609.75
1099 | 69811
1100 | 66326.25
1101 | 62781
1102 | 60277.5
1103 | 55796.5
1104 | 51881
1105 | 49724
1106 | 48885.5
1107 | 49044.25
1108 | 48739.25
1109 | 48497.75
1110 | 49984.75
1111 | 53345.25
1112 | 57160
1113 | 58620
1114 | 59067.25
1115 | 58565.25
1116 | 57656
1117 | 55671.25
1118 | 54117.25
1119 | 53138.75
1120 | 53690.5
1121 | 57560.75
1122 | 61987
1123 | 60386
1124 | 57334.75
1125 | 54642.75
1126 | 52730
1127 | 49772.5
1128 | 46447
1129 | 43887
1130 | 43273.75
1131 | 43093.5
1132 | 43048.25
1133 | 42685.25
1134 | 42102
1135 | 43539.5
1136 | 47064.5
1137 | 49778.75
1138 | 51559.5
1139 | 53252
1140 | 51977.5
1141 | 49501.5
1142 | 48085
1143 | 47542
1144 | 48349
1145 | 52997.75
1146 | 58690.75
1147 | 58258.25
1148 | 55635.25
1149 | 53394.5
1150 | 53810.25
1151 | 50405
1152 | 48073.5
1153 | 46503
1154 | 46443.75
1155 | 46951.25
1156 | 49076.25
1157 | 53500.5
1158 | 63118.5
1159 | 68432.5
1160 | 70006.75
1161 | 69667.5
1162 | 69651.25
1163 | 69680.25
1164 | 67896.25
1165 | 66695
1166 | 65878.75
1167 | 65533.75
1168 | 64792.75
1169 | 67130
1170 | 70906.75
1171 | 69827.75
1172 | 66288.75
1173 | 62877.75
1174 | 59616.75
1175 | 54788.75
1176 | 51705
1177 | 50635.75
1178 | 50019.5
1179 | 50779.75
1180 | 51716
1181 | 55578.25
1182 | 64628.75
1183 | 70431.75
1184 | 72873.25
1185 | 72555
1186 | 72154
1187 | 72457
1188 | 72005.5
1189 | 70827.25
1190 | 69606.5
1191 | 69025.5
1192 | 68776.25
1193 | 70820
1194 | 74026
1195 | 72557.25
1196 | 68383
1197 | 64830
1198 | 61634.25
1199 | 57631.75
1200 | 54076.5
1201 | 52408.75
1202 | 51085.25
1203 | 51582
1204 | 52814.5
1205 | 56200.25
1206 | 64358.5
1207 | 69381.75
1208 | 70870.5
1209 | 70242.25
1210 | 69596.75
1211 | 70322
1212 | 70041.5
1213 | 69248.5
1214 | 68456
1215 | 67983.25
1216 | 67038
1217 | 68285.25
1218 | 71428.75
1219 | 70363.5
1220 | 66791
1221 | 63558.25
1222 | 60786.75
1223 | 56060.5
1224 | 52325.75
1225 | 50942.5
1226 | 50093.25
1227 | 50645.5
1228 | 52151.25
1229 | 55239
1230 | 63543.75
1231 | 68568
1232 | 70355
1233 | 70918
1234 | 71176.75
1235 | 71085.75
1236 | 69664.5
1237 | 69571
1238 | 69317.75
1239 | 68662
1240 | 67396
1241 | 68802.5
1242 | 71049.25
1243 | 70269
1244 | 66781
1245 | 62598.25
1246 | 59246.25
1247 | 54903
1248 | 51007.25
1249 | 48982.25
1250 | 47941.25
1251 | 48609
1252 | 50215.75
1253 | 53861.5
1254 | 62057.5
1255 | 67099.5
1256 | 69479
1257 | 70302.75
1258 | 71340.75
1259 | 71777.75
1260 | 70115
1261 | 67786.25
1262 | 66123.75
1263 | 65682.75
1264 | 64869.75
1265 | 65719.75
1266 | 68465.25
1267 | 67619
1268 | 64004.25
1269 | 61143.75
1270 | 59044.5
1271 | 55594.75
1272 | 51516.5
1273 | 49284
1274 | 47838.25
1275 | 48140.75
1276 | 47908
1277 | 47844.75
1278 | 49043.5
1279 | 52245.5
1280 | 56299.25
1281 | 57662
1282 | 57814.75
1283 | 57723.75
1284 | 56818.25
1285 | 54933
1286 | 52909
1287 | 52348
1288 | 53198.5
1289 | 55815.75
1290 | 60082.5
1291 | 59300.5
1292 | 56375.75
1293 | 54176.75
1294 | 53290.25
1295 | 50059.25
1296 | 46626.5
1297 | 44754
1298 | 43902.5
1299 | 43410.5
1300 | 43569.25
1301 | 43244
1302 | 42769.75
1303 | 44057
1304 | 47429.25
1305 | 49816
1306 | 50725.75
1307 | 52080.75
1308 | 51317
1309 | 48782
1310 | 46985.75
1311 | 46031.5
1312 | 46826.25
1313 | 50956
1314 | 56558.25
1315 | 56098.25
1316 | 53850
1317 | 52044.25
1318 | 51947
1319 | 49143.75
1320 | 46739
1321 | 45037.25
1322 | 44415.25
1323 | 45089
1324 | 46594
1325 | 51429.5
1326 | 60759.75
1327 | 65236.5
1328 | 65906.75
1329 | 65892
1330 | 66605
1331 | 66601.75
1332 | 65381.25
1333 | 64841
1334 | 63748
1335 | 63225.25
1336 | 62785.5
1337 | 64423.25
1338 | 68711.25
1339 | 68363.25
1340 | 64458
1341 | 61244
1342 | 58199.5
1343 | 54190.75
1344 | 50271.5
1345 | 48735
1346 | 47935
1347 | 48036
1348 | 49355.75
1349 | 53398
1350 | 61778.5
1351 | 66381
1352 | 67899
1353 | 67488.75
1354 | 68162.5
1355 | 68510
1356 | 67286.75
1357 | 66322.75
1358 | 65296.5
1359 | 64814
1360 | 63450.5
1361 | 64617.75
1362 | 68526.5
1363 | 68252.75
1364 | 64685.75
1365 | 61101.5
1366 | 58275.5
1367 | 54268.25
1368 | 51084
1369 | 49501
1370 | 49140
1371 | 50038.75
1372 | 51743.5
1373 | 55091.25
1374 | 62439
1375 | 66714.5
1376 | 67867.25
1377 | 67589.5
1378 | 68567
1379 | 68267.75
1380 | 66333.25
1381 | 65327.75
1382 | 64296
1383 | 63818.5
1384 | 63527.5
1385 | 65102.5
1386 | 69305.5
1387 | 69150.5
1388 | 66351.5
1389 | 62454
1390 | 59486.75
1391 | 55940.5
1392 | 52093
1393 | 50386
1394 | 49787.75
1395 | 50177
1396 | 51207
1397 | 54144.5
1398 | 62233.25
1399 | 67598
1400 | 69841.25
1401 | 69123.25
1402 | 68460.75
1403 | 69387
1404 | 68185.5
1405 | 66826.25
1406 | 65747.75
1407 | 65589.5
1408 | 64508
1409 | 66333
1410 | 69280.75
1411 | 68051.25
1412 | 64198.5
1413 | 60446.75
1414 | 57175.25
1415 | 52532.5
1416 | 49457.25
1417 | 47972
1418 | 47286.25
1419 | 47680.25
1420 | 49244.75
1421 | 52579.75
1422 | 60600.5
1423 | 65410.25
1424 | 67914.25
1425 | 69642
1426 | 71245.75
1427 | 72226
1428 | 71178
1429 | 68460.75
1430 | 66609.5
1431 | 65649
1432 | 64626.75
1433 | 65120.25
1434 | 66778.5
1435 | 65496
1436 | 61805.25
1437 | 58605.75
1438 | 56136.5
1439 | 52400.75
1440 | 49774.25
1441 | 47269.25
1442 | 46200.5
1443 | 46125.5
1444 | 45832
1445 | 45800
1446 | 47243.5
1447 | 50532
1448 | 55107.25
1449 | 58089.75
1450 | 59651.25
1451 | 59943.25
1452 | 58796.75
1453 | 56417.5
1454 | 54206.5
1455 | 53795.75
1456 | 54024.5
1457 | 56276.25
1458 | 59501.25
1459 | 59466.75
1460 | 55082
1461 | 51991
1462 | 50847.25
1463 | 47867
1464 | 45018.75
1465 | 42820
1466 | 41707.5
1467 | 41871.5
1468 | 42570.5
1469 | 42600
1470 | 42567.75
1471 | 44072
1472 | 47841.25
1473 | 51395.5
1474 | 53431.5
1475 | 56203
1476 | 55516.25
1477 | 53400.25
1478 | 51745
1479 | 51238.25
1480 | 51412.5
1481 | 53069.75
1482 | 56590.75
1483 | 56596
1484 | 54147.75
1485 | 53069.25
1486 | 52898.5
1487 | 49703.25
1488 | 47019
1489 | 45442.25
1490 | 44863
1491 | 46009.75
1492 | 47549
1493 | 51299.5
1494 | 59127.5
1495 | 64139.75
1496 | 67752
1497 | 69061.5
1498 | 70220.75
1499 | 72555.75
1500 | 70399.5
1501 | 69192.25
1502 | 67692.75
1503 | 67736.25
1504 | 66409.75
1505 | 66963.5
1506 | 69361
1507 | 68918.5
1508 | 65076
1509 | 62067.25
1510 | 59827.5
1511 | 55680.25
1512 | 52615.5
1513 | 51035
1514 | 50162.25
1515 | 50818.75
1516 | 52278
1517 | 55668.75
1518 | 61470.75
1519 | 66011.75
1520 | 69030.5
1521 | 70427.25
1522 | 72041
1523 | 72345.5
1524 | 71416
1525 | 69784.5
1526 | 68114.75
1527 | 67078.25
1528 | 65860.25
1529 | 65932
1530 | 68088.5
1531 | 67952
1532 | 64186.5
1533 | 60062.75
1534 | 57652
1535 | 53800.25
1536 | 50669.25
1537 | 48842.5
1538 | 47838.5
1539 | 48458.75
1540 | 50339.25
1541 | 53647.5
1542 | 60131.75
1543 | 64877.75
1544 | 67124.5
1545 | 68134.5
1546 | 67969.25
1547 | 69063.75
1548 | 69175.5
1549 | 68844.25
1550 | 68442.75
1551 | 68067.25
1552 | 66196.5
1553 | 66908
1554 | 70441.5
1555 | 70371.25
1556 | 66411.25
1557 | 61926
1558 | 58860.5
1559 | 54552
1560 | 51129.25
1561 | 48813.5
1562 | 47266.75
1563 | 47373.75
1564 | 48515.75
1565 | 52143
1566 | 60132
1567 | 65341.25
1568 | 68290.75
1569 | 69870.5
1570 | 71304.5
1571 | 72178
1572 | 72068.5
1573 | 71003.75
1574 | 69360.5
1575 | 68372
1576 | 66986.75
1577 | 67651.25
1578 | 70285.25
1579 | 70509.5
1580 | 66470.25
1581 | 63196.25
1582 | 60263.75
1583 | 56341.75
1584 | 53746.25
1585 | 51156.25
1586 | 50172.5
1587 | 51314.5
1588 | 52914.75
1589 | 55974.25
1590 | 62455.25
1591 | 66283.25
1592 | 69286
1593 | 70306
1594 | 70816.75
1595 | 71279.75
1596 | 70265.75
1597 | 69009.75
1598 | 66905.5
1599 | 65391
1600 | 64234.25
1601 | 64592
1602 | 66478.5
1603 | 66021.75
1604 | 61939
1605 | 57892.5
1606 | 55075.25
1607 | 51671
1608 | 49023.75
1609 | 47371
1610 | 46347.25
1611 | 46735.75
1612 | 46890.75
1613 | 47440
1614 | 48699.75
1615 | 52200.5
1616 | 55479
1617 | 58608.25
1618 | 60628.25
1619 | 62004.5
1620 | 60891.75
1621 | 58897
1622 | 56972.5
1623 | 56321.5
1624 | 56479.5
1625 | 57449.75
1626 | 59987.75
1627 | 59475.75
1628 | 55925.75
1629 | 53886.25
1630 | 51964.5
1631 | 48665.25
1632 | 46139.75
1633 | 43353.25
1634 | 42327.5
1635 | 41900.25
1636 | 41801.25
1637 | 41306.75
1638 | 40755.25
1639 | 41687.25
1640 | 44905.5
1641 | 48567
1642 | 51901.25
1643 | 53896.25
1644 | 52767.25
1645 | 51371.25
1646 | 51074.25
1647 | 51704.75
1648 | 50751.75
1649 | 52015.25
1650 | 56404.75
1651 | 57077.5
1652 | 54912.5
1653 | 53172.5
1654 | 52985.5
1655 | 50092.75
1656 | 48080.75
1657 | 46183.5
1658 | 45935.5
1659 | 46609.75
1660 | 48404.25
1661 | 51865.25
1662 | 59923.5
1663 | 65217.25
1664 | 68384
1665 | 68854.5
1666 | 70824.25
1667 | 72235.5
1668 | 71503.75
1669 | 71063.75
1670 | 69630.5
1671 | 68030.25
1672 | 66686.75
1673 | 67107.75
1674 | 68649.5
1675 | 69750.75
1676 | 64970.25
1677 | 61355.75
1678 | 58514.5
1679 | 53873.25
1680 | 50391.5
1681 | 48083.5
1682 | 46966
1683 | 47697.75
1684 | 49457.75
1685 | 52632
1686 | 59862.75
1687 | 64701.5
1688 | 66607.5
1689 | 67610.5
1690 | 68039.5
1691 | 69063.5
1692 | 69524.25
1693 | 69694.5
1694 | 68506
1695 | 67990.5
1696 | 66750.25
1697 | 67210.5
1698 | 69943.25
1699 | 70759.25
1700 | 67248.75
1701 | 63572.75
1702 | 60531.5
1703 | 56276.75
1704 | 52369.25
1705 | 50538.75
1706 | 49737
1707 | 51148.5
1708 | 52635
1709 | 56427.25
1710 | 63500
1711 | 68059.5
1712 | 70497.75
1713 | 72404.5
1714 | 73688.25
1715 | 73315.5
1716 | 72794.25
1717 | 72550.5
1718 | 71852.25
1719 | 70722
1720 | 69054.25
1721 | 69109.25
1722 | 70990.25
1723 | 71141.75
1724 | 67473.75
1725 | 63929
1726 | 60962.5
1727 | 57155.25
1728 | 54416.25
1729 | 51868.5
1730 | 50576
1731 | 50787.5
1732 | 52096.75
1733 | 55437
1734 | 62408
1735 | 66950
1736 | 69771
1737 | 71455
1738 | 72857.5
1739 | 73828.5
1740 | 74049
1741 | 73538.25
1742 | 71804.5
1743 | 70814.25
1744 | 69519.25
1745 | 69869.75
1746 | 71110
1747 | 70881.75
1748 | 67206.75
1749 | 63801
1750 | 61375.25
1751 | 57148
1752 | 53660
1753 | 51625
1754 | 50495.5
1755 | 50540.5
1756 | 51785.25
1757 | 54738.5
1758 | 61621.5
1759 | 66390.5
1760 | 68554.5
1761 | 70142.25
1762 | 71446.25
1763 | 72904.5
1764 | 72533.75
1765 | 71108.5
1766 | 70212
1767 | 69569.5
1768 | 68867.75
1769 | 69109.25
1770 | 70080.25
1771 | 70678
1772 | 66047.5
1773 | 61968.25
1774 | 59205
1775 | 55419.25
1776 | 52152.25
1777 | 49603
1778 | 48221.75
1779 | 47816.25
1780 | 47862.5
1781 | 47903.5
1782 | 48246.25
1783 | 50934.25
1784 | 54031
1785 | 56987
1786 | 58236
1787 | 59753
1788 | 59315.5
1789 | 58017.25
1790 | 57164.25
1791 | 56539.25
1792 | 55925
1793 | 57339.75
1794 | 59822.75
1795 | 60249.5
1796 | 56650.75
1797 | 53826.25
1798 | 52743.5
1799 | 49045.5
1800 | 46429.25
1801 | 43857.25
1802 | 43361.75
1803 | 43110
1804 | 43554.25
1805 | 43381.5
1806 | 43438.75
1807 | 45658.5
1808 | 48816.5
1809 | 52132.25
1810 | 54748.75
1811 | 57498.25
1812 | 55895.5
1813 | 54599.5
1814 | 53352.25
1815 | 52412
1816 | 52490.5
1817 | 52873.25
1818 | 55855
1819 | 56844.5
1820 | 54561.25
1821 | 53015.5
1822 | 53378
1823 | 50902.25
1824 | 48267.25
1825 | 47050
1826 | 47074.5
1827 | 47893.5
1828 | 49314.25
1829 | 53553.5
1830 | 61031.25
1831 | 66839.5
1832 | 69338
1833 | 69519.75
1834 | 71009
1835 | 71659.75
1836 | 71822.5
1837 | 69990.25
1838 | 67860
1839 | 67793.75
1840 | 65528
1841 | 65589.25
1842 | 67688.25
1843 | 69183.25
1844 | 65209.5
1845 | 61506
1846 | 58146.75
1847 | 53501.5
1848 | 50983
1849 | 49698.25
1850 | 48782.25
1851 | 49514.5
1852 | 51066
1853 | 54202
1854 | 61864.25
1855 | 66481
1856 | 67191.25
1857 | 67412.25
1858 | 69251.25
1859 | 70224
1860 | 68454.5
1861 | 67531
1862 | 66554.75
1863 | 65402
1864 | 64051.25
1865 | 64674.25
1866 | 66617.75
1867 | 69124.75
1868 | 65513
1869 | 61643
1870 | 58875
1871 | 54592.25
1872 | 51126.5
1873 | 49496
1874 | 49193.5
1875 | 49814.5
1876 | 51008.5
1877 | 54989.75
1878 | 61658
1879 | 66534
1880 | 67981.75
1881 | 67754.75
1882 | 67855.5
1883 | 67953
1884 | 67855.75
1885 | 67887.25
1886 | 66266
1887 | 64725.75
1888 | 63752.25
1889 | 64112.5
1890 | 65949.25
1891 | 68145.75
1892 | 64490
1893 | 60919.5
1894 | 58096.5
1895 | 53880.5
1896 | 50208.75
1897 | 47934.25
1898 | 46722.75
1899 | 47520
1900 | 48877.25
1901 | 52986.25
1902 | 60116.5
1903 | 65401
1904 | 67475.25
1905 | 67176
1906 | 67242.75
1907 | 68933.75
1908 | 68671.75
1909 | 67075.25
1910 | 65570
1911 | 64585
1912 | 63089.5
1913 | 63793
1914 | 65751
1915 | 67968
1916 | 64371
1917 | 60488.75
1918 | 56722.25
1919 | 52988
1920 | 49499.75
1921 | 47787.5
1922 | 47005.75
1923 | 47270.75
1924 | 48573.25
1925 | 52497.25
1926 | 59189.25
1927 | 64069.5
1928 | 66140
1929 | 66451.75
1930 | 66589.75
1931 | 67124.25
1932 | 66185.25
1933 | 64485.75
1934 | 62785
1935 | 61670
1936 | 59929
1937 | 60710
1938 | 62356.75
1939 | 64895.5
1940 | 61635.75
1941 | 58032.25
1942 | 55225.75
1943 | 51679.75
1944 | 48267.75
1945 | 46207.25
1946 | 44824.25
1947 | 45065
1948 | 44976.25
1949 | 45425.5
1950 | 46272.75
1951 | 49838.25
1952 | 53469
1953 | 55766.5
1954 | 56158.25
1955 | 56243
1956 | 55977
1957 | 54157.75
1958 | 52402
1959 | 51565.25
1960 | 51123.75
1961 | 52635.5
1962 | 54704.75
1963 | 56727.75
1964 | 53066.5
1965 | 49951.5
1966 | 48555.5
1967 | 45292.5
1968 | 42597.25
1969 | 40881.25
1970 | 39812.75
1971 | 39878
1972 | 40424.5
1973 | 40215.75
1974 | 39395
1975 | 41745.5
1976 | 44755
1977 | 47410
1978 | 48960.5
1979 | 50818.25
1980 | 50533.75
1981 | 48677
1982 | 46871.75
1983 | 46274.75
1984 | 46659.5
1985 | 48183.5
1986 | 51983.25
1987 | 55128.75
1988 | 52588.5
1989 | 50080.5
1990 | 49856.5
1991 | 47161.5
1992 | 44641
1993 | 43437.75
1994 | 43333.5
1995 | 43795.25
1996 | 46170
1997 | 50231.25
1998 | 57290
1999 | 62811
2000 | 67013
2001 | 67574.25
2002 | 69073.25
2003 | 70272
2004 | 69788
2005 | 69415.75
2006 | 68398.5
2007 | 67809.75
2008 | 66096.75
2009 | 65137
2010 | 66110.75
2011 | 68165.5
2012 | 64661
2013 | 60282.5
2014 | 57710
2015 | 52789.5
2016 | 50805
2017 | 49023.5
2018 | 48697.5
2019 | 48572.5
2020 | 49762
2021 | 52840.5
2022 | 59600
2023 | 65121.5
2024 | 67562.5
2025 | 62031.75
2026 | 68855.5
2027 | 70264.75
2028 | 68884.5
2029 | 68091.25
2030 | 67306
2031 | 66451.75
2032 | 65472.25
2033 | 65081
2034 | 66116.5
2035 | 67412.75
2036 | 64153.5
2037 | 60422.25
2038 | 57033
2039 | 52962
2040 | 49593.5
2041 | 47669.25
2042 | 47067.75
2043 | 47568.25
2044 | 48548.25
2045 | 52486
2046 | 59570.5
2047 | 64682.25
2048 | 67310.5
2049 | 67600.5
2050 | 68470
2051 | 69497
2052 | 68141.75
2053 | 67180.25
2054 | 65917.25
2055 | 64956.75
2056 | 63686
2057 | 64367
2058 | 65497.5
2059 | 67563
2060 | 64158
2061 | 60038.25
2062 | 57147
2063 | 52636.75
2064 | 49382
2065 | 48139
2066 | 47081
2067 | 47699
2068 | 48972
2069 | 52923.75
2070 | 59115.5
2071 | 63357.5
2072 | 65797.75
2073 | 66164.75
2074 | 67234.5
2075 | 68693
2076 | 68155
2077 | 67470.25
2078 | 66159.75
2079 | 64890.75
2080 | 63531.5
2081 | 63105.5
2082 | 64153.5
2083 | 65507.5
2084 | 62578.5
2085 | 59257.75
2086 | 56147.25
2087 | 51921
2088 | 48425.25
2089 | 46584
2090 | 45593.5
2091 | 46319.75
2092 | 48229.5
2093 | 51798
2094 | 58196.75
2095 | 63041.75
2096 | 65346.25
2097 | 65462.5
2098 | 66473.75
2099 | 66806
2100 | 65443.25
2101 | 63281
2102 | 61781
2103 | 60662
2104 | 59665.75
2105 | 59650.5
2106 | 61143.5
2107 | 63337.5
2108 | 60436.25
2109 | 56957.75
2110 | 53811.25
2111 | 50218.5
2112 | 47189
2113 | 45516.25
2114 | 44489.75
2115 | 44537.25
2116 | 45164.75
2117 | 45618.25
2118 | 45870.25
2119 | 48860.75
2120 | 52382.25
2121 | 53963
2122 | 53839.75
2123 | 53709.75
2124 | 53409.5
2125 | 51719.25
2126 | 50132.5
2127 | 49655.5
2128 | 49317.5
2129 | 50632
2130 | 52674.5
2131 | 54720
2132 | 51995.5
2133 | 48989.75
2134 | 47357.25
2135 | 44702
2136 | 42827.25
2137 | 38282.5
2138 | 40330.5
2139 | 40282.25
2140 | 40557.75
2141 | 40798.25
2142 | 41553.5
2143 | 43963.25
2144 | 46972
2145 | 50158.25
2146 | 52065.25
2147 | 52458
2148 | 50272.5
2149 | 48221
2150 | 46720
2151 | 46297.5
2152 | 47263.5
2153 | 48840.25
2154 | 50756.5
2155 | 53135.75
2156 | 51498.5
2157 | 50876.5
2158 | 47665.5
2159 | 44429.5
2160 | 42222.75
2161 | 41603.5
2162 | 42350.5
2163 | 44508.5
2164 | 48520.75
2165 | 57644
2166 | 62450
2167 | 64527.5
2168 | 64780.25
2169 | 64816.5
2170 | 65525.5
2171 | 65337.25
2172 | 64785.5
2173 | 63665
2174 | 62203.25
2175 | 60538.75
2176 | 60149
2177 | 61112.75
2178 | 62607.75
2179 | 62738
2180 | 60457.75
2181 | 56946.75
2182 | 51833
2183 | 49249.25
2184 | 47526.25
2185 | 46612.75
2186 | 47174.5
2187 | 48556.75
2188 | 52283.25
2189 | 59924.5
2190 | 64629
2191 | 66739.25
2192 | 66175.75
2193 | 66130
2194 | 66972.75
2195 | 67045.25
2196 | 67250
2197 | 66218
2198 | 65391.5
2199 | 64138.5
2200 | 63481
2201 | 63256.75
2202 | 63251.5
2203 | 63774.25
2204 | 61061.75
2205 | 57694.5
2206 | 53230.25
2207 | 50145.75
2208 | 48249
2209 | 46928.75
2210 | 47200
2211 | 48473.75
2212 | 52069.5
2213 | 59413
2214 | 62952.5
2215 | 64245
2216 | 64539
2217 | 66142.25
2218 | 67918
2219 | 67245.5
2220 | 66907.5
2221 | 65685.25
2222 | 64470.75
2223 | 63044
2224 | 62711.25
2225 | 61978.75
2226 | 62643.25
2227 | 62141.25
2228 | 59261.25
2229 | 56160.25
2230 | 51985.75
2231 | 49734.5
2232 | 47885
2233 | 47092.5
2234 | 47730
2235 | 48661.5
2236 | 51364.75
2237 | 58181.75
2238 | 62481.5
2239 | 64863.25
2240 | 64703.25
2241 | 66010.25
2242 | 67169
2243 | 67277.75
2244 | 66655.25
2245 | 66037.25
2246 | 65325.25
2247 | 63597.25
2248 | 63220.75
2249 | 62811.5
2250 | 62518
2251 | 62117.5
2252 | 59877.5
2253 | 56896
2254 | 52646.5
2255 | 49822.25
2256 | 47867.25
2257 | 46886.25
2258 | 46864
2259 | 48668.25
2260 | 51848.5
2261 | 58435.25
2262 | 62983
2263 | 65803.5
2264 | 66827.5
2265 | 67254.25
2266 | 67414.75
2267 | 66814
2268 | 66178.25
2269 | 64458.25
2270 | 63241.75
2271 | 62361.25
2272 | 62011.75
2273 | 61071
2274 | 60773.25
2275 | 59831.75
2276 | 57312.75
2277 | 54064
2278 | 50814.5
2279 | 47897.75
2280 | 45730
2281 | 44873.25
2282 | 44810.5
2283 | 44941.75
2284 | 45016.5
2285 | 45784
2286 | 48522.75
2287 | 52736.25
2288 | 54891.5
2289 | 55524.25
2290 | 55137.25
2291 | 54393.25
2292 | 53129.25
2293 | 52082.5
2294 | 51298.75
2295 | 50236.75
2296 | 50430.75
2297 | 51118.5
2298 | 51104.5
2299 | 51661.25
2300 | 50898.75
2301 | 49016
2302 | 45517.75
2303 | 42430
2304 | 40563.75
2305 | 39540.25
2306 | 39260.25
2307 | 39677.5
2308 | 39792.75
2309 | 39676.75
2310 | 41240.25
2311 | 45369.25
2312 | 47673.25
2313 | 48802.5
2314 | 50357.75
2315 | 50106.25
2316 | 48001.75
2317 | 46716
2318 | 46139.25
2319 | 45820.5
2320 | 47041
2321 | 48757
2322 | 49995.5
2323 | 51097.25
2324 | 50043
2325 | 49317.75
2326 | 46584.5
2327 | 43668.5
2328 | 42312
2329 | 41755
2330 | 42252
2331 | 44273
2332 | 48658.75
2333 | 56478.5
2334 | 61176.75
2335 | 63730.5
2336 | 64060
2337 | 64886.5
2338 | 65489.75
2339 | 65452.25
2340 | 65261
2341 | 64376.5
2342 | 63732.25
2343 | 62193
2344 | 61259
2345 | 61287
2346 | 61622.75
2347 | 61437.25
2348 | 59404.75
2349 | 55649.5
2350 | 51095.5
2351 | 48718.25
2352 | 46948.25
2353 | 46160.75
2354 | 46453.5
2355 | 47836.25
2356 | 51432
2357 | 58716.5
2358 | 63020
2359 | 65592.25
2360 | 66152.5
2361 | 67108.75
2362 | 67543.75
2363 | 67288.75
2364 | 66802.25
2365 | 65756.75
2366 | 64583.25
2367 | 63467.25
2368 | 63149.75
2369 | 63129.25
2370 | 63520.75
2371 | 63176.5
2372 | 60379
2373 | 56951.5
2374 | 52676.25
2375 | 49649
2376 | 47702.75
2377 | 46835
2378 | 47763.5
2379 | 49196.5
2380 | 52636.25
2381 | 58942.75
2382 | 62981.5
2383 | 65419.25
2384 | 65115.5
2385 | 66259.5
2386 | 67212.75
2387 | 67036.75
2388 | 66291.25
2389 | 65475.25
2390 | 64259.25
2391 | 62888.75
2392 | 62544.25
2393 | 62338.5
2394 | 62420.25
2395 | 61899.5
2396 | 59593.25
2397 | 56540.75
2398 | 52961.75
2399 | 49844.25
2400 | 48341.75
2401 | 47400.75
2402 | 47789.75
2403 | 49435.25
2404 | 52186.75
2405 | 58426.75
2406 | 62915.75
2407 | 64840
2408 | 64210
2409 | 65311.75
2410 | 67710.5
2411 | 66878
2412 | 65692.25
2413 | 64090
2414 | 63602.5
2415 | 62427.25
2416 | 62322.75
2417 | 62033
2418 | 62054.5
2419 | 61893.5
2420 | 59820
2421 | 56671.75
2422 | 52492.25
2423 | 49735.25
2424 | 48135.5
2425 | 47469.75
2426 | 47902.5
2427 | 49148.5
2428 | 52057
2429 | 58161.25
2430 | 62885.5
2431 | 65868.75
2432 | 65889.5
2433 | 67114.25
2434 | 67720
2435 | 66560.75
2436 | 65359.75
2437 | 64076.75
2438 | 62680.25
2439 | 61649.75
2440 | 61225.5
2441 | 61002.25
2442 | 60356.75
2443 | 59789.5
2444 | 57542.5
2445 | 54581
2446 | 51298.5
2447 | 48421.25
2448 | 46403.75
2449 | 45207.5
2450 | 45171.5
2451 | 45229.75
2452 | 45247.5
2453 | 46551.75
2454 | 49466.5
2455 | 53016.25
2456 | 56106.5
2457 | 57372
2458 | 57512.25
2459 | 57327.5
2460 | 55716.75
2461 | 53707.25
2462 | 53424
2463 | 52852.5
2464 | 53434.75
2465 | 54705.25
2466 | 54540.5
2467 | 54220.75
2468 | 52764.5
2469 | 51447.5
2470 | 47749.75
2471 | 44456.75
2472 | 42580.25
2473 | 41514.5
2474 | 41421
2475 | 41605.5
2476 | 41400
2477 | 40939
2478 | 42730.75
2479 | 45989.25
2480 | 48885.25
2481 | 51034
2482 | 52985.75
2483 | 52639.5
2484 | 50925.5
2485 | 48913.75
2486 | 48137.5
2487 | 47973.25
2488 | 49125
2489 | 50542.25
2490 | 51151.5
2491 | 51502.25
2492 | 50912.25
2493 | 50121.75
2494 | 46968
2495 | 44509.5
2496 | 43205.75
2497 | 42503.5
2498 | 42743.25
2499 | 44623.25
2500 | 48921.25
2501 | 56317.25
2502 | 61747
2503 | 64260.75
2504 | 65192.75
2505 | 65081.75
2506 | 65487.5
2507 | 64639.5
2508 | 64021
2509 | 62688.5
2510 | 61827.25
2511 | 60307.75
2512 | 60251.75
2513 | 60969.25
2514 | 61715
2515 | 61345.25
2516 | 59334
2517 | 55909
2518 | 52368.5
2519 | 49118.25
2520 | 47593.75
2521 | 47080.5
2522 | 47697.5
2523 | 49144.75
2524 | 52703.5
2525 | 59176
2526 | 64151.25
2527 | 66655.75
2528 | 67292
2529 | 66541.5
2530 | 66537.75
2531 | 66682.25
2532 | 65879.25
2533 | 64326
2534 | 63337.75
2535 | 61810.5
2536 | 61862.5
2537 | 62567.5
2538 | 62458
2539 | 62343.75
2540 | 60577
2541 | 56870.25
2542 | 52676
2543 | 49487.5
2544 | 47656.5
2545 | 47288.75
2546 | 47205.25
2547 | 48708.5
2548 | 52419.5
2549 | 58783
2550 | 63503.75
2551 | 65968
2552 | 66116
2553 | 67136.75
2554 | 67495
2555 | 66547
2556 | 65542.5
2557 | 64240.5
2558 | 62824.25
2559 | 61242.5
2560 | 60636.25
2561 | 60526.25
2562 | 61061.75
2563 | 60931
2564 | 59693
2565 | 56240.25
2566 | 52185.5
2567 | 48684.25
2568 | 46630
2569 | 45954.75
2570 | 46177.5
2571 | 47751.5
2572 | 51259.25
2573 | 57109
2574 | 61735
2575 | 64677.75
2576 | 64949.75
2577 | 64765.75
2578 | 64325
2579 | 63868.75
2580 | 63988
2581 | 62444.75
2582 | 61065.75
2583 | 59687.25
2584 | 59186.5
2585 | 58923.25
2586 | 59426
2587 | 58453.5
2588 | 56511.5
2589 | 52959.5
2590 | 48594.75
2591 | 44914.75
2592 | 42571.25
2593 | 41372.75
2594 | 40939.25
2595 | 40606.25
2596 | 40255.5
2597 | 39612.25
2598 | 42155.75
2599 | 45509.5
2600 | 47437.5
2601 | 48990
2602 | 50623.75
2603 | 49865.75
2604 | 48395
2605 | 46997.75
2606 | 45642.25
2607 | 44749.25
2608 | 45251.75
2609 | 46604.25
2610 | 47127
2611 | 47084
2612 | 46969
2613 | 45512
2614 | 41914
2615 | 39292
2616 | 37590.5
2617 | 36782.25
2618 | 36548.75
2619 | 37222.25
2620 | 38454.75
2621 | 39432.5
2622 | 42651.75
2623 | 46249
2624 | 48930
2625 | 49528.5
2626 | 50190.75
2627 | 49995.5
2628 | 48654.5
2629 | 47301.5
2630 | 46369.75
2631 | 45496
2632 | 46392.5
2633 | 47164.75
2634 | 47431.75
2635 | 46853.75
2636 | 46253.25
2637 | 43824.75
2638 | 41006.75
2639 | 37877.5
2640 | 35683.25
2641 | 34826
2642 | 34265.5
2643 | 34725.5
2644 | 35059.5
2645 | 35028.75
2646 | 37077.5
2647 | 40641.75
2648 | 43085
2649 | 44021.5
2650 | 44904.5
2651 | 44118.75
2652 | 42255.75
2653 | 40729
2654 | 39591.5
2655 | 39140.25
2656 | 40071.25
2657 | 41383.25
2658 | 42543.75
2659 | 43391.5
2660 | 43331
2661 | 41359.75
2662 | 38627.75
2663 | 36297.25
2664 | 34948.75
2665 | 34269.75
2666 | 34105.5
2667 | 34939.75
2668 | 35460.25
2669 | 35926.25
2670 | 38129.25
2671 | 41565
2672 | 43838.75
2673 | 45971.5
2674 | 48231.75
2675 | 47998
2676 | 46459.25
2677 | 45038.5
2678 | 44369.25
2679 | 44408.25
2680 | 43843.25
2681 | 45021
2682 | 44804.25
2683 | 46996.5
2684 | 47876.25
2685 | 46486
2686 | 44185
2687 | 41186.5
2688 | 39565
2689 | 38862.75
2690 | 38999.25
2691 | 40716.5
2692 | 44829.25
2693 | 53132.75
2694 | 59119.5
2695 | 62975.5
2696 | 64491
2697 | 65974.5
2698 | 67534.5
2699 | 67831
2700 | 67665.25
2701 | 65980.5
2702 | 64294.25
2703 | 63065
2704 | 61452
2705 | 62022
2706 | 61222
2707 | 59666.5
2708 | 57716.75
2709 | 53685.25
2710 | 49377
2711 | 46732
2712 | 44984.25
2713 | 44233.75
2714 | 45079.75
2715 | 46103.5
2716 | 49145.5
2717 | 54774.25
2718 | 60313.5
2719 | 63011
2720 | 63928.5
2721 | 65917.75
2722 | 66773
2723 | 66111.25
2724 | 65370
2725 | 64158.25
2726 | 63144.25
2727 | 61069.5
2728 | 60352.5
2729 | 60567.25
2730 | 60748
2731 | 59421.5
2732 | 58381.5
2733 | 54623.25
2734 | 50628.25
2735 | 47610.25
2736 | 45502
2737 | 43832.75
2738 | 43947
2739 | 45384.5
2740 | 48696.25
2741 | 55083
2742 | 60451.75
2743 | 63871
2744 | 64977
2745 | 65876.5
2746 | 67218.5
2747 | 66966.75
2748 | 65409
2749 | 64106.25
2750 | 63230
2751 | 62274
2752 | 61655.75
2753 | 60444
2754 | 59807.25
2755 | 58336.75
2756 | 57698.5
2757 | 54694.5
2758 | 50856.75
2759 | 48517.5
2760 | 46138
2761 | 44921.5
2762 | 45020.25
2763 | 46341
2764 | 49425.5
2765 | 55490
2766 | 60514
2767 | 63609.25
2768 | 65132
2769 | 66554.25
2770 | 67393
2771 | 66055
2772 | 63624
2773 | 62096
2774 | 60486.75
2775 | 59310
2776 | 59686.25
2777 | 59208.5
2778 | 59257.25
2779 | 57441
2780 | 55390.25
2781 | 52421.75
2782 | 48859.75
2783 | 45251.25
2784 | 43137.5
2785 | 42035
2786 | 42019.5
2787 | 42379.75
2788 | 42388.5
2789 | 42840
2790 | 46293.75
2791 | 49876.25
2792 | 52228
2793 | 54613.25
2794 | 55421.25
2795 | 55257
2796 | 53756.25
2797 | 51902.75
2798 | 51267.75
2799 | 50980.25
2800 | 51791.75
2801 | 52240.25
2802 | 51226
2803 | 50443.5
2804 | 49218.75
2805 | 47189
2806 | 43571.75
2807 | 41379.25
2808 | 39695.25
2809 | 38376
2810 | 38162.75
2811 | 38381.75
2812 | 38331.25
2813 | 38646.5
2814 | 40828.75
2815 | 43927.25
2816 | 47010.75
2817 | 48848.5
2818 | 50712.25
2819 | 50949.5
2820 | 49491.5
2821 | 48529
2822 | 46949
2823 | 46064.75
2824 | 46441.25
2825 | 48002.75
2826 | 48757.75
2827 | 48745
2828 | 49632.5
2829 | 48633
2830 | 45665.5
2831 | 43520.5
2832 | 42001.25
2833 | 41906
2834 | 42758.75
2835 | 44104.75
2836 | 47800
2837 | 54850.75
2838 | 59947.75
2839 | 62402
2840 | 62987.25
2841 | 64323
2842 | 65902.25
2843 | 66530.5
2844 | 65900.25
2845 | 64657.25
2846 | 64105.75
2847 | 62582.25
2848 | 61978
2849 | 61838.25
2850 | 61549.75
2851 | 59926
2852 | 58023.5
2853 | 55027.25
2854 | 50972.5
2855 | 47707.5
2856 | 46150.5
2857 | 45471.75
2858 | 45878.25
2859 | 47336
2860 | 50006
2861 | 55906.25
2862 | 60625
2863 | 63098
2864 | 63550
2865 | 64289.25
2866 | 64581
2867 | 64900.5
2868 | 64189.5
2869 | 62226.25
2870 | 61152.5
2871 | 59314.25
2872 | 58408.5
2873 | 57690.75
2874 | 57387
2875 | 55815.25
2876 | 54612.5
2877 | 51308.5
2878 | 47886
2879 | 44594.25
2880 | 42427.75
2881 | 40693.5
2882 | 40376.5
2883 | 40454.5
2884 | 39700.25
2885 | 38305
2886 | 40198.25
2887 | 44278.25
2888 | 47411.5
2889 | 49506.25
2890 | 50959.25
2891 | 49764
2892 | 47633.25
2893 | 46165.75
2894 | 46033.75
2895 | 45061.25
2896 | 45414
2897 | 46388.75
2898 | 47254
2899 | 47187.25
2900 | 46971.25
2901 | 46531.5
2902 | 43064.25
2903 | 40791.5
2904 | 39453.5
2905 | 39253.5
2906 | 39894
2907 | 41926.5
2908 | 46299.75
2909 | 54186.75
2910 | 60273.75
2911 | 63182.25
2912 | 64336.5
2913 | 65523.75
2914 | 66803
2915 | 66374.25
2916 | 65714
2917 | 64785.5
2918 | 64424.5
2919 | 63263.25
2920 | 63036.75
2921 | 62231.5
2922 | 61085.25
2923 | 59140.25
2924 | 57947.5
2925 | 55063.75
2926 | 51322.5
2927 | 47576.25
2928 | 45470.75
2929 | 44669
2930 | 44861.25
2931 | 46191
2932 | 49139.75
2933 | 56009.75
2934 | 60362.25
2935 | 62458
2936 | 64822.25
2937 | 65762.75
2938 | 66042.5
2939 | 65459
2940 | 64389
2941 | 63064
2942 | 62324.25
2943 | 61365
2944 | 61401.75
2945 | 60517
2946 | 59583
2947 | 57660.25
2948 | 55922.25
2949 | 53507.5
2950 | 49750.75
2951 | 46110.75
2952 | 44236.5
2953 | 42971.5
2954 | 42522.5
2955 | 43196
2956 | 42937.75
2957 | 44080.5
2958 | 47152.75
2959 | 51427.5
2960 | 54616.25
2961 | 56973.5
2962 | 57442
2963 | 56842.75
2964 | 55717.25
2965 | 54126.25
2966 | 52971.75
2967 | 52213.5
2968 | 52395.75
2969 | 52542
2970 | 51629.75
2971 | 49637.25
2972 | 48866.5
2973 | 47585
2974 | 44706.75
2975 | 41454.75
2976 | 39573.5
2977 | 38640.5
2978 | 38328.75
2979 | 38073.25
2980 | 37698.5
2981 | 37180
2982 | 39279.5
2983 | 42624.25
2984 | 45943.5
2985 | 48939.75
2986 | 51489.25
2987 | 51499.75
2988 | 49065.75
2989 | 46956
2990 | 46643
2991 | 46901.25
2992 | 48168.5
2993 | 49056.5
2994 | 48986.75
2995 | 48797
2996 | 49467.75
2997 | 49317.25
2998 | 46016.75
2999 | 43095.75
3000 | 41459.75
3001 | 41513.5
3002 | 42354.75
3003 | 44147.5
3004 | 48722.75
3005 | 55709.5
3006 | 61241.5
3007 | 64293.5
3008 | 64437
3009 | 66917.75
3010 | 68913.25
3011 | 68195.75
3012 | 67024.5
3013 | 65852.75
3014 | 65182.25
3015 | 63417.25
3016 | 63427.25
3017 | 62821
3018 | 62120.25
3019 | 60360
3020 | 57828.5
3021 | 54463.5
3022 | 50984.75
3023 | 48051.75
3024 | 46528
3025 | 45669.5
3026 | 46568.5
3027 | 47924.75
3028 | 50965.75
3029 | 57216
3030 | 61834
3031 | 64129
3032 | 64793.75
3033 | 65142
3034 | 67129.25
3035 | 66939.75
3036 | 66481.75
3037 | 65332.75
3038 | 64269.25
3039 | 62484.25
3040 | 61518.5
3041 | 60402.5
3042 | 59732.75
3043 | 58711.75
3044 | 56973
3045 | 53647.5
3046 | 50221.75
3047 | 47140.75
3048 | 45048
3049 | 44188.5
3050 | 44895.5
3051 | 46968
3052 | 50180.25
3053 | 56208
3054 | 61569.75
3055 | 63929.25
3056 | 64005
3057 | 65461
3058 | 67454.5
3059 | 67658
3060 | 67075.25
3061 | 66555.25
3062 | 66064.5
3063 | 64414.5
3064 | 64085
3065 | 63590
3066 | 63142.25
3067 | 60730.75
3068 | 58385.5
3069 | 55837
3070 | 51648
3071 | 48193.75
3072 | 45689.25
3073 | 45183.75
3074 | 45186
3075 | 46560.25
3076 | 50066.5
3077 | 56912.25
3078 | 62081.75
3079 | 64791
3080 | 65321.5
3081 | 66763
3082 | 67543.75
3083 | 66560.75
3084 | 66519.75
3085 | 65707.5
3086 | 65253.25
3087 | 62913.25
3088 | 62297
3089 | 61597.5
3090 | 60985
3091 | 59722
3092 | 57988.25
3093 | 55193.75
3094 | 51075.75
3095 | 47206.25
3096 | 45385.75
3097 | 44751.75
3098 | 44861.5
3099 | 46768.25
3100 | 49809.5
3101 | 55958.75
3102 | 62094.5
3103 | 64451.75
3104 | 64765
3105 | 66792.25
3106 | 67548.5
3107 | 67168.25
3108 | 65551.75
3109 | 63348
3110 | 61571.5
3111 | 60900.5
3112 | 60299.25
3113 | 59086.25
3114 | 58527.5
3115 | 56413.75
3116 | 54661.75
3117 | 51893.5
3118 | 48822.5
3119 | 45465.5
3120 | 42938.75
3121 | 41392
3122 | 41223.5
3123 | 41667.5
3124 | 42052
3125 | 43080
3126 | 46622.75
3127 | 50217
3128 | 52542.75
3129 | 54876.5
3130 | 55632.25
3131 | 55262.5
3132 | 53346.25
3133 | 51636.25
3134 | 51899.25
3135 | 51303.5
3136 | 51542.5
3137 | 52143.25
3138 | 52101
3139 | 50629.25
3140 | 49584.25
3141 | 48074.75
3142 | 45036.25
3143 | 41509.5
3144 | 39764.25
3145 | 39132.75
3146 | 38812.5
3147 | 38917
3148 | 38625
3149 | 38662.25
3150 | 40361.5
3151 | 43803.25
3152 | 46953
3153 | 48648
3154 | 49943
3155 | 49946.5
3156 | 47826.5
3157 | 46824.5
3158 | 45944.5
3159 | 45243.75
3160 | 46029.5
3161 | 47374.5
3162 | 48154
3163 | 47491.5
3164 | 47545.5
3165 | 47515.5
3166 | 44007.25
3167 | 41975.75
3168 | 40443
3169 | 39694.5
3170 | 40602
3171 | 42692.75
3172 | 46357.75
3173 | 54040
3174 | 59385.5
3175 | 62359.5
3176 | 63108
3177 | 64599
3178 | 66301.5
3179 | 65848.5
3180 | 64580
3181 | 63039.5
3182 | 61813.5
3183 | 60510
3184 | 60241.75
3185 | 59998
3186 | 59664.5
3187 | 58264.75
3188 | 56453
3189 | 53592.5
3190 | 48767.75
3191 | 46184.75
3192 | 44408.75
3193 | 43457.25
3194 | 43693.25
3195 | 45715.5
3196 | 48992
3197 | 55767.25
3198 | 61013.5
3199 | 63509
3200 | 64487
3201 | 65920.75
3202 | 67262.75
3203 | 66041.5
3204 | 65019.75
3205 | 63866
3206 | 63249.75
3207 | 61667.5
3208 | 61305.25
3209 | 61152.5
3210 | 60876.25
3211 | 59492.25
3212 | 57443.25
3213 | 54221.25
3214 | 49979
3215 | 47017.25
3216 | 44907.75
3217 | 43991.25
3218 | 44610.75
3219 | 46347.25
3220 | 49544.5
3221 | 56223.25
3222 | 61168.75
3223 | 63346.5
3224 | 64256.75
3225 | 65289.5
3226 | 67244.5
3227 | 67189
3228 | 66101.75
3229 | 65232.75
3230 | 64489.5
3231 | 62992.5
3232 | 63043.5
3233 | 62875.5
3234 | 62418.75
3235 | 60333
3236 | 58285.75
3237 | 54855.75
3238 | 50629
3239 | 47812
3240 | 46091.25
3241 | 45355.5
3242 | 45855.25
3243 | 47526.5
3244 | 50949
3245 | 57561.25
3246 | 62251.25
3247 | 65060.25
3248 | 66432
3249 | 67672.5
3250 | 68550.25
3251 | 67532
3252 | 67187
3253 | 66468.75
3254 | 65683.25
3255 | 65322.75
3256 | 65217.25
3257 | 64261.25
3258 | 63512.5
3259 | 61454
3260 | 59834.25
3261 | 56624.25
3262 | 52194.5
3263 | 48701
3264 | 47018.5
3265 | 45983.5
3266 | 46388.25
3267 | 47671.25
3268 | 50899.25
3269 | 57930.5
3270 | 63038.75
3271 | 65408.25
3272 | 65741.75
3273 | 66479
3274 | 67442
3275 | 67071.75
3276 | 66002.75
3277 | 63811.75
3278 | 62835.5
3279 | 61523.5
3280 | 60521.75
3281 | 59261.25
3282 | 58557
3283 | 56930.75
3284 | 55091.25
3285 | 52663.75
3286 | 48547.75
3287 | 44594.5
3288 | 42726
3289 | 41603
3290 | 41214.5
3291 | 41491.75
3292 | 41122.5
3293 | 42115.75
3294 | 45718.5
3295 | 49628.25
3296 | 51786.5
3297 | 53043.75
3298 | 53741
3299 | 53560.5
3300 | 52382.5
3301 | 51018.25
3302 | 50065
3303 | 49165.75
3304 | 49698.75
3305 | 50813.25
3306 | 50490
3307 | 49218.5
3308 | 48416.25
3309 | 47284.75
3310 | 43962.5
3311 | 39910
3312 | 37161.5
3313 | 35630.25
3314 | 35180.75
3315 | 35892
3316 | 35544
3317 | 35521.5
3318 | 38351.5
3319 | 41963.75
3320 | 44809.75
3321 | 46561.5
3322 | 48843.25
3323 | 49346.75
3324 | 47598
3325 | 45741.25
3326 | 45434
3327 | 45214.25
3328 | 46370
3329 | 47763.75
3330 | 48606.5
3331 | 48694.5
3332 | 48016.5
3333 | 47577.5
3334 | 43969
3335 | 41178
3336 | 39371
3337 | 38988
3338 | 39524
3339 | 40948
3340 | 44328
3341 | 53392
3342 | 58729
3343 | 61288
3344 | 62055
3345 | 63544
3346 | 65231
3347 | 65472
3348 | 65355
3349 | 63841
3350 | 63092
3351 | 62005
3352 | 61844
3353 | 61832
3354 | 61025
3355 | 59664
3356 | 57192
3357 | 54210
3358 | 49463
3359 | 47581
3360 | 45683
3361 | 44539
3362 | 45099
3363 | 47019
3364 | 49779
3365 | 57233
3366 | 62419
3367 | 65887
3368 | 66673
3369 | 67705
3370 | 69262
3371 | 69047
3372 | 67934
3373 | 66978
3374 | 65209
3375 | 63724
3376 | 63741
3377 | 62997
3378 | 62236
3379 | 59997
3380 | 58249
3381 | 54881
3382 | 49872
3383 | 46711
3384 | 45131
3385 | 44231
3386 | 44492
3387 | 45839
3388 | 48932
3389 | 56210
3390 | 62494
3391 | 65420
3392 | 66092
3393 | 66805
3394 | 68026
3395 | 66847
3396 | 65661
3397 | 64303
3398 | 62837
3399 | 60862
3400 | 61179
3401 | 61511
3402 | 61309
3403 | 59453
3404 | 57386
3405 | 54173
3406 | 49822
3407 | 46248
3408 | 44948
3409 | 44139
3410 | 44280
3411 | 45829
3412 | 48666
3413 | 55603
3414 | 60759
3415 | 63628
3416 | 64222
3417 | 64901
3418 | 65561
3419 | 65356
3420 | 64724
3421 | 63362
3422 | 62231
3423 | 61175
3424 | 60995
3425 | 60863
3426 | 60024
3427 | 58090
3428 | 56447
3429 | 53848
3430 | 49617
3431 | 46592
3432 | 44467
3433 | 43569
3434 | 43693
3435 | 45187
3436 | 48332
3437 | 55600
3438 | 60685
3439 | 63354
3440 | 64623
3441 | 65585
3442 | 66289
3443 | 65711
3444 | 64391
3445 | 62476
3446 | 61471
3447 | 60035
3448 | 59497
3449 | 59076
3450 | 58976
3451 | 56609
3452 | 54553
3453 | 51670
3454 | 47157
3455 | 44318
3456 | 42039
3457 | 40385
3458 | 39845
3459 | 40362
3460 | 40063
3461 | 42094
3462 | 45873
3463 | 50048
3464 | 52381
3465 | 53334
3466 | 53650
3467 | 53294
3468 | 51231
3469 | 49297
3470 | 48385
3471 | 47572
3472 | 48347
3473 | 49403
3474 | 49552
3475 | 47782
3476 | 46582
3477 | 45517
3478 | 42410
3479 | 39414
3480 | 37545
3481 | 36505
3482 | 36415
3483 | 36373
3484 | 35884
3485 | 35600
3486 | 38302
3487 | 41473
3488 | 44379
3489 | 46436
3490 | 48595
3491 | 49020
3492 | 47057
3493 | 45071
3494 | 44114
3495 | 44115
3496 | 46848
3497 | 47702
3498 | 47861
3499 | 46725
3500 | 46342
3501 | 46056
3502 | 42977
3503 | 42031.5
3504 | 40811.25
3505 | 40078.5
3506 | 40063.25
3507 | 41286
3508 | 44360.75
3509 | 52512
3510 | 58846.25
3511 | 61713.75
3512 | 62455.5
3513 | 64616.25
3514 | 66567.25
3515 | 66208.25
3516 | 65127.5
3517 | 63591.5
3518 | 62527
3519 | 62857
3520 | 61049.75
3521 | 60666
3522 | 59804
3523 | 57122.25
3524 | 55602
3525 | 53163.5
3526 | 48987.75
3527 | 45641.75
3528 | 44083.25
3529 | 42948.75
3530 | 43254.75
3531 | 44654.75
3532 | 47479.5
3533 | 54348.25
3534 | 59444
3535 | 61939
3536 | 62426
3537 | 63437.5
3538 | 64678.75
3539 | 64800.25
3540 | 64028.75
3541 | 62855.25
3542 | 61962.25
3543 | 61278.25
3544 | 61281.75
3545 | 60888
3546 | 60180
3547 | 58352.25
3548 | 56187.75
3549 | 53258.25
3550 | 48333
3551 | 45286.25
3552 | 43757
3553 | 42839.5
3554 | 43829
3555 | 45007.25
3556 | 47591.5
3557 | 54114.25
3558 | 58742
3559 | 61059
3560 | 62086.75
3561 | 63596.25
3562 | 64691.5
3563 | 64361.75
3564 | 63320.25
3565 | 61652.25
3566 | 60299.75
3567 | 58722.25
3568 | 58176.5
3569 | 57141.5
3570 | 56605.25
3571 | 54495.25
3572 | 52797.25
3573 | 50625
3574 | 46635
3575 | 44451.75
3576 | 42454
3577 | 41134.25
3578 | 41006.25
3579 | 40644.75
3580 | 39755
3581 | 39261.25
3582 | 42423.25
3583 | 45699.25
3584 | 47664
3585 | 48802.75
3586 | 50305.25
3587 | 50539
3588 | 48852
3589 | 47123.5
3590 | 46830.5
3591 | 46804.25
3592 | 47940.5
3593 | 48508.25
3594 | 48526.5
3595 | 47663.75
3596 | 47183
3597 | 46412
3598 | 42833.75
3599 | 39965.25
3600 | 38716.25
3601 | 38096.5
3602 | 37929
3603 | 38412.25
3604 | 40645.5
3605 | 46117.75
3606 | 51091.75
3607 | 54927
3608 | 55746.25
3609 | 56087.5
3610 | 57260.75
3611 | 57957.75
3612 | 56927
3613 | 55749.75
3614 | 54297.75
3615 | 53089.5
3616 | 53506
3617 | 53495.5
3618 | 52502.25
3619 | 50542.25
3620 | 49187.25
3621 | 47730.5
3622 | 44373.25
3623 | 41686
3624 | 39417.75
3625 | 38220
3626 | 37742.75
3627 | 37962.5
3628 | 37994.5
3629 | 40490.25
3630 | 44073
3631 | 48299.75
3632 | 50962.25
3633 | 53300.25
3634 | 54615
3635 | 53862.25
3636 | 52255
3637 | 51351.25
3638 | 50659.5
3639 | 50296
3640 | 50009.25
3641 | 49763.75
3642 | 48907.75
3643 | 47010
3644 | 45692.75
3645 | 45015.75
3646 | 42211
3647 | 39496.5
3648 | 37642.5
3649 | 35975.5
3650 | 35786
3651 | 35301
3652 | 34527.75
3653 | 35776
3654 | 38107
3655 | 42119.25
3656 | 45390
3657 | 47022.75
3658 | 48614
3659 | 48706
3660 | 47436
3661 | 46696.25
3662 | 45733.75
3663 | 45581.25
3664 | 46797.25
3665 | 47785.5
3666 | 48517.25
3667 | 48180.25
3668 | 47076.75
3669 | 47161.25
3670 | 44844.25
3671 | 42902
3672 | 41095.5
3673 | 40488.75
3674 | 40221.25
3675 | 40784
3676 | 44358.5
3677 | 52970.25
3678 | 59580
3679 | 62500.25
3680 | 64302.25
3681 | 65953
3682 | 67743.75
3683 | 67884.25
3684 | 67357
3685 | 66076.75
3686 | 65992.5
3687 | 64940.75
3688 | 64266.25
3689 | 62447.25
3690 | 61650.5
3691 | 59895.5
3692 | 57348.25
3693 | 53949
3694 | 49888.5
3695 | 46421.5
3696 | 44911.25
3697 | 44040.25
3698 | 44005.25
3699 | 44922.75
3700 | 47994
3701 | 55930
3702 | 60912.25
3703 | 63335.5
3704 | 64654.25
3705 | 66085.25
3706 | 67268
3707 | 67127.75
3708 | 66916.75
3709 | 65839.5
3710 | 64591.25
3711 | 63129.25
3712 | 63065.5
3713 | 62001.25
3714 | 61203.25
3715 | 59768.25
3716 | 57441.75
3717 | 55271.75
3718 | 51631.75
3719 | 48993.5
3720 | 47187.25
3721 | 45785.5
3722 | 45251
3723 | 46233.75
3724 | 48718.5
3725 | 56050.5
3726 | 62455
3727 | 65536.5
3728 | 65922.5
3729 | 68189.25
3730 | 69591.25
3731 | 69191.5
3732 | 68863
3733 | 67391
3734 | 66027.25
3735 | 64927
3736 | 63616
3737 | 62225
3738 | 61342.5
3739 | 59109.5
3740 | 56140.75
3741 | 54107
3742 | 50392.25
3743 | 48091
3744 | 46563.75
3745 | 45553
3746 | 46246
3747 | 46450.75
3748 | 49591.25
3749 | 56237.25
3750 | 61810.75
3751 | 65064.5
3752 | 65864
3753 | 67435.75
3754 | 68951.75
3755 | 68825.25
3756 | 67924
3757 | 66307.75
3758 | 64974.5
3759 | 63392.25
3760 | 62411
3761 | 60431
3762 | 58865.75
3763 | 56547.75
3764 | 53668.75
3765 | 51728.25
3766 | 48071
3767 | 45303
3768 | 43480.75
3769 | 42343
3770 | 42794
3771 | 43642
3772 | 46459
3773 | 52684.25
3774 | 57759.75
3775 | 60979.5
3776 | 62249.25
3777 | 63986
3778 | 65352
3779 | 65368.5
3780 | 64229.25
3781 | 62453.25
3782 | 61823.75
3783 | 61141.25
3784 | 60587.25
3785 | 58704
3786 | 57479.5
3787 | 55918
3788 | 53306.5
3789 | 51563.5
3790 | 48790
3791 | 45919.75
3792 | 44444.75
3793 | 43230.5
3794 | 42093.25
3795 | 42231.75
3796 | 41992.5
3797 | 44865.75
3798 | 47558.75
3799 | 50742.5
3800 | 53822
3801 | 55593
3802 | 57990
3803 | 56113.25
3804 | 53811.5
3805 | 50940.75
3806 | 49596.25
3807 | 49357.75
3808 | 50713.5
3809 | 50474
3810 | 49531.25
3811 | 47470.5
3812 | 45290
3813 | 44472.75
3814 | 41691.5
3815 | 39231.75
3816 | 37431.75
3817 | 36549.5
3818 | 35861.25
3819 | 35322.75
3820 | 34810.25
3821 | 35412.5
3822 | 38313.25
3823 | 42046.75
3824 | 44835.75
3825 | 46533
3826 | 48565
3827 | 48540.75
3828 | 46469
3829 | 44806.75
3830 | 43724.5
3831 | 43159.5
3832 | 43346.25
3833 | 43637.25
3834 | 43474.75
3835 | 42998
3836 | 42646.5
3837 | 42336
3838 | 39894.5
3839 | 37999.75
3840 | 36251
3841 | 35551.75
3842 | 34786.25
3843 | 34907.5
3844 | 34857.75
3845 | 36285.75
3846 | 38287.5
3847 | 41435.25
3848 | 43931.25
3849 | 46037.75
3850 | 48154.5
3851 | 48592
3852 | 47458
3853 | 45981.5
3854 | 46062.5
3855 | 46453
3856 | 47621
3857 | 48686.75
3858 | 48033
3859 | 46702.25
3860 | 46425
3861 | 45865.5
3862 | 42376.75
3863 | 40281
3864 | 39028.75
3865 | 38187.75
3866 | 38190
3867 | 39471.25
3868 | 43771.25
3869 | 52097.5
3870 | 58090.75
3871 | 60608
3872 | 62167
3873 | 63875
3874 | 65599.25
3875 | 65649.5
3876 | 64844.75
3877 | 63456.5
3878 | 62860.75
3879 | 61446.5
3880 | 61028.5
3881 | 60417.5
3882 | 59185.25
3883 | 56643.25
3884 | 54911.5
3885 | 52969
3886 | 49636.75
3887 | 46699.25
3888 | 44883.25
3889 | 44169.25
3890 | 44390.5
3891 | 44984.75
3892 | 47633.5
3893 | 54648
3894 | 59607
3895 | 62395.25
3896 | 63980.25
3897 | 66203.5
3898 | 68858.5
3899 | 67973.25
3900 | 66754
3901 | 65947.25
3902 | 64538
3903 | 63005
3904 | 62060.25
3905 | 61085.25
3906 | 59688
3907 | 57938.25
3908 | 55578.75
3909 | 52972.5
3910 | 49445
3911 | 46188
3912 | 44234.25
3913 | 43122
3914 | 43266.5
3915 | 44528.5
3916 | 46960.25
3917 | 53692
3918 | 58756.75
3919 | 61565.75
3920 | 62947
3921 | 63780.25
3922 | 66239.5
3923 | 66502.5
3924 | 66144.25
3925 | 64794.5
3926 | 63463.5
3927 | 61355
3928 | 60900.5
3929 | 59597
3930 | 58276.75
3931 | 55513.75
3932 | 52996.5
3933 | 52058.25
3934 | 49062.5
3935 | 46133
3936 | 44225.5
3937 | 43559.25
3938 | 43633
3939 | 43949.25
3940 | 46227
3941 | 53229.5
3942 | 58707.75
3943 | 62359.5
3944 | 63543
3945 | 65164.75
3946 | 66492
3947 | 66045.25
3948 | 64736.75
3949 | 63735.5
3950 | 62483.75
3951 | 61087.75
3952 | 59826.75
3953 | 58656.75
3954 | 57657
3955 | 55208.5
3956 | 52893.25
3957 | 51277
3958 | 47964
3959 | 45261.75
3960 | 43178
3961 | 41810.75
3962 | 41511.5
3963 | 40988.5
3964 | 39926.75
3965 | 42615
3966 | 47159.5
3967 | 50060.5
3968 | 53798.75
3969 | 56349.75
3970 | 57478.75
3971 | 55885.5
3972 | 54088.75
3973 | 51679.5
3974 | 50912.5
3975 | 50812
3976 | 50920.5
3977 | 50693.75
3978 | 50062
3979 | 47672.5
3980 | 45665.25
3981 | 44917.25
3982 | 42613.25
3983 | 40023.25
3984 | 38018.5
3985 | 36732
3986 | 36061.75
3987 | 36184.75
3988 | 36087.5
3989 | 36706
3990 | 38917.5
3991 | 42158.5
3992 | 44519.25
3993 | 46288.5
3994 | 48810.5
3995 | 48574.25
3996 | 47017
3997 | 45875
3998 | 45552.75
3999 | 44740.25
4000 | 45638.25
4001 | 46481
4002 | 46447.5
4003 | 45667.5
4004 | 44719.5
4005 | 45417.75
4006 | 42846.5
4007 | 40776.5
4008 | 39587.75
4009 | 38715
4010 | 39064.75
4011 | 40845.5
4012 | 44125.25
4013 | 51868.25
4014 | 58214.25
4015 | 61708.5
4016 | 63171
4017 | 64819.25
4018 | 66363.75
4019 | 66250
4020 | 65734
4021 | 64231.25
4022 | 63332.75
4023 | 61993.5
4024 | 60777.25
4025 | 59648
4026 | 58945.5
4027 | 56765.25
4028 | 54251.5
4029 | 52790.25
4030 | 49745.5
4031 | 46382.25
4032 | 44763.5
4033 | 43983.75
4034 | 44181.25
4035 | 44763.25
4036 | 47073.75
4037 | 54571
4038 | 60285.25
4039 | 63291
4040 | 64787.5
4041 | 66662.25
4042 | 68595.25
4043 | 67805.25
4044 | 67273.25
4045 | 66507.25
4046 | 65409.25
4047 | 64022.25
4048 | 62748.75
4049 | 61445.75
4050 | 59953.75
4051 | 57392.75
4052 | 55210
4053 | 53416.5
4054 | 50373.5
4055 | 47509.25
4056 | 45872.25
4057 | 44756.5
4058 | 44820.5
4059 | 45210
4060 | 47461.5
4061 | 54338.5
4062 | 58911.5
4063 | 61831
4064 | 63415.25
4065 | 65552.75
4066 | 67566.75
4067 | 68277.75
4068 | 68186.25
4069 | 67275.25
4070 | 65952.25
4071 | 63740.5
4072 | 62559.5
4073 | 61574.5
4074 | 59903.5
4075 | 57096.5
4076 | 54291.5
4077 | 51871
4078 | 48326.5
4079 | 45092.25
4080 | 43009.5
4081 | 42601
4082 | 42424.5
4083 | 42679.25
4084 | 41697
4085 | 43398
4086 | 47315
4087 | 49251.5
4088 | 51072.25
4089 | 52807.25
4090 | 54963.75
4091 | 55200
4092 | 54054.5
4093 | 53387.25
4094 | 52136.5
4095 | 50237
4096 | 50262.5
4097 | 51363.5
4098 | 49937.5
4099 | 48340
4100 | 47111
4101 | 46593.25
4102 | 43701
4103 | 41718.5
4104 | 39979.75
4105 | 39472.5
4106 | 39268.5
4107 | 40313.5
4108 | 42093.5
4109 | 47735.5
4110 | 52056.5
4111 | 55084.25
4112 | 56807
4113 | 58455.25
4114 | 60518.5
4115 | 60725
4116 | 60126.25
4117 | 58421.5
4118 | 57591.25
4119 | 56153.25
4120 | 55296.75
4121 | 54622.5
4122 | 53355.5
4123 | 50986.25
4124 | 48267
4125 | 47657.25
4126 | 44779
4127 | 42147.75
4128 | 40182.5
4129 | 38969.75
4130 | 38366.75
4131 | 38409.75
4132 | 38443
4133 | 40783.5
4134 | 44251.75
4135 | 47675
4136 | 50384.75
4137 | 52207.75
4138 | 53800.5
4139 | 53876.5
4140 | 51915.75
4141 | 51059.25
4142 | 50791.25
4143 | 50273
4144 | 49744.75
4145 | 49246.75
4146 | 48320.5
4147 | 46586.5
4148 | 45015.5
4149 | 44480.75
4150 | 42224.75
4151 | 39177.75
4152 | 37301.5
4153 | 36404.25
4154 | 36030.25
4155 | 35122
4156 | 34177.75
4157 | 35190
4158 | 37959.75
4159 | 41245
4160 | 43910.25
4161 | 45917.5
4162 | 47958.25
4163 | 48773
4164 | 47479.25
4165 | 46090
4166 | 45288.5
4167 | 45418
4168 | 45520
4169 | 46685.25
4170 | 46944
4171 | 46577.25
4172 | 45544.25
4173 | 46473.5
4174 | 43892.25
4175 | 41769
4176 | 40396
4177 | 39511
4178 | 39721
4179 | 41367
4180 | 43925
4181 | 52680
4182 | 59274
4183 | 62275
4184 | 63297
4185 | 65370
4186 | 67158
4187 | 67574
4188 | 67246
4189 | 66278
4190 | 65612
4191 | 64578
4192 | 63558
4193 | 62422
4194 | 61171
4195 | 59265
4196 | 56818
4197 | 55183
4198 | 51305
4199 | 48346
4200 | 46661
4201 | 45811
4202 | 45311
4203 | 46031
4204 | 49165
4205 | 56130
4206 | 61817
4207 | 64460
4208 | 66198
4209 | 68092
4210 | 69378
4211 | 69714
4212 | 69341
4213 | 68174
4214 | 67163
4215 | 65763
4216 | 64032
4217 | 62476
4218 | 61895
4219 | 59439
4220 | 57084
4221 | 55014
4222 | 51553
4223 | 48368
4224 | 46365
4225 | 45251
4226 | 45280
4227 | 46059
4228 | 48662
4229 | 56252
4230 | 62303
4231 | 65771
4232 | 66943
4233 | 68983
4234 | 70276
4235 | 70607
4236 | 70302
4237 | 69160
4238 | 68163
4239 | 66976
4240 | 65364
4241 | 64289
4242 | 63539
4243 | 61152
4244 | 58220
4245 | 56150
4246 | 52712
4247 | 49537
4248 | 47933
4249 | 46965
4250 | 46427
4251 | 46852
4252 | 49036
4253 | 55791
4254 | 61720
4255 | 65026
4256 | 65766
4257 | 67798
4258 | 69027
4259 | 69209
4260 | 68876
4261 | 67629
4262 | 66537
4263 | 65200
4264 | 63741
4265 | 62565
4266 | 61769
4267 | 59358
4268 | 56615
4269 | 54765
4270 | 51004
4271 | 47659
4272 | 45762
4273 | 44717
4274 | 44634
4275 | 45479
4276 | 47645
4277 | 54646
4278 | 59754
4279 | 62686
4280 | 63640
4281 | 65502
4282 | 66490
4283 | 65903
4284 | 64650
4285 | 63296
4286 | 61785
4287 | 61137
4288 | 60413
4289 | 59329
4290 | 58140
4291 | 56003
4292 | 53479
4293 | 51965
4294 | 48841
4295 | 45364
4296 | 43355
4297 | 41930
4298 | 41435
4299 | 40939
4300 | 40778
4301 | 42844
4302 | 46989
4303 | 50716
4304 | 53747
4305 | 55319
4306 | 56240
4307 | 55753
4308 | 54309
4309 | 53051
4310 | 52585
4311 | 52107
4312 | 51646
4313 | 51618
4314 | 50466
4315 | 48414
4316 | 46321
4317 | 45957
4318 | 43827
4319 | 41249
4320 | 39655
4321 | 38653
4322 | 37464
4323 | 36766
4324 | 36055
4325 | 37423
4326 | 40500
4327 | 44394
4328 | 47062
4329 | 49405
4330 | 51286
4331 | 51288
4332 | 50229
4333 | 48738
4334 | 48533
4335 | 49258
4336 | 50412
4337 | 50624
4338 | 50977
4339 | 50236
4340 | 49178
4341 | 49826
4342 | 47043
4343 | 44819
4344 | 43252
4345 | 42514
4346 | 42855
4347 | 43761
4348 | 46610
4349 | 55004
4350 | 60992
4351 | 64415
4352 | 66031
4353 | 68266
4354 | 70111
4355 | 70218
4356 | 69751
4357 | 69518
4358 | 68722
4359 | 67328
4360 | 65993
4361 | 65173
4362 | 63879
4363 | 61074
4364 | 57989
4365 | 55277
4366 | 51095
4367 | 48030
4368 | 46473
4369 | 45804
4370 | 45609
4371 | 46695
4372 | 49389
4373 | 56145
4374 | 61090
4375 | 65051
4376 | 67110
4377 | 68554
4378 | 69507
4379 | 69231
4380 | 68865
4381 | 67675
4382 | 66162
4383 | 64780
4384 | 63488
4385 | 62139
4386 | 60855
4387 | 58675
4388 | 55866
4389 | 53349
4390 | 49759
4391 | 47049
4392 | 45147
4393 | 44496
4394 | 44643
4395 | 45490
4396 | 48163
4397 | 55225
4398 | 60379
4399 | 63988
4400 | 65859
4401 | 68048
4402 | 69500
4403 | 68216
4404 | 67411
4405 | 65768
4406 | 64548
4407 | 63331
4408 | 62825
4409 | 61916
4410 | 60581
4411 | 58269
4412 | 55917
4413 | 53985
4414 | 50209
4415 | 47263
4416 | 45724
4417 | 44401
4418 | 44442
4419 | 45182
4420 | 47880
4421 | 55095
4422 | 60596
4423 | 64061
4424 | 65567
4425 | 66836
4426 | 68401
4427 | 68041
4428 | 67502
4429 | 66287
4430 | 65248
4431 | 64247
4432 | 63579
4433 | 62448
4434 | 61525
4435 | 59107
4436 | 56774
4437 | 54753
4438 | 51124
4439 | 48242
4440 | 46410
4441 | 45759
4442 | 45440
4443 | 46256
4444 | 48296
4445 | 55103
4446 | 60474
4447 | 63422
4448 | 64823
4449 | 65531
4450 | 66499
4451 | 66522
4452 | 65849
4453 | 64717
4454 | 64136
4455 | 62871
4456 | 61727
4457 | 60980
4458 | 59096
4459 | 55800
4460 | 53646
4461 | 51994
4462 | 48712
4463 | 45959
4464 | 43560
4465 | 42006
4466 | 41610
4467 | 41442
4468 | 41274
4469 | 43360
4470 | 46901
4471 | 50958
4472 | 54219
4473 | 55667
4474 | 56414
4475 | 56647
4476 | 55016
4477 | 53513
4478 | 52696
4479 | 52982
4480 | 53014
4481 | 52497
4482 | 51675
4483 | 49124
4484 | 47426
4485 | 46958
4486 | 44117
4487 | 41400
4488 | 39162
4489 | 37775
4490 | 37107
4491 | 36841
4492 | 36257
4493 | 37465
4494 | 39563
4495 | 42169
4496 | 45316
4497 | 47761
4498 | 49248
4499 | 49811
4500 | 47950
4501 | 47400
4502 | 46548
4503 | 46885
4504 | 47872
4505 | 48279
4506 | 48512
4507 | 47497
4508 | 46598
4509 | 46567
4510 | 43909
4511 | 42058
4512 | 40743
4513 | 39571
4514 | 39667
4515 | 41197
4516 | 44782
4517 | 53072
4518 | 58662
4519 | 61216
4520 | 63123
4521 | 65990
4522 | 67022
4523 | 67233
4524 | 66864
4525 | 65688
4526 | 64594
4527 | 63421
4528 | 63167
4529 | 62045
4530 | 60379
4531 | 57576
4532 | 55258
4533 | 52951
4534 | 49024
4535 | 46333
4536 | 44735
4537 | 43813
4538 | 44006
4539 | 45149
4540 | 47606
4541 | 55070
4542 | 59900
4543 | 61886
4544 | 63155
4545 | 65542
4546 | 67560
4547 | 66765
4548 | 66393
4549 | 65363
4550 | 63797
4551 | 63028
4552 | 62613
4553 | 61967
4554 | 60609
4555 | 58170
4556 | 55613
4557 | 53462
4558 | 49536
4559 | 46931
4560 | 45126
4561 | 44085
4562 | 44140
4563 | 44905
4564 | 47447
4565 | 54507
4566 | 59805
4567 | 61966
4568 | 63448
4569 | 64236
4570 | 65770
4571 | 65897
4572 | 65665
4573 | 64745
4574 | 63947
4575 | 61989
4576 | 61408
4577 | 60971
4578 | 59864
4579 | 57554
4580 | 55183
4581 | 52780
4582 | 48977
4583 | 46636
4584 | 44931
4585 | 43936
4586 | 43945
4587 | 44870
4588 | 47733
4589 | 54228
4590 | 59013
4591 | 61801
4592 | 63163
4593 | 65005
4594 | 66297
4595 | 66386
4596 | 65653
4597 | 64584
4598 | 63318
4599 | 61880
4600 | 61357
4601 | 60680
4602 | 59571
4603 | 57271
4604 | 54977
4605 | 52483
4606 | 49104
4607 | 46572
4608 | 44980
4609 | 44000
4610 | 44377
4611 | 45749
4612 | 48478
4613 | 54745
4614 | 59620
4615 | 62968
4616 | 64358
4617 | 66148
4618 | 66916
4619 | 66213
4620 | 64666
4621 | 63789
4622 | 63468
4623 | 62289
4624 | 61603
4625 | 60299
4626 | 58261
4627 | 55360
4628 | 53013
4629 | 50468
4630 | 47433
4631 | 45058
4632 | 43131
4633 | 41916
4634 | 41679
4635 | 41488
4636 | 41331
4637 | 43309
4638 | 46420
4639 | 49824
4640 | 52903
4641 | 54948
4642 | 56238
4643 | 55026
4644 | 52779
4645 | 50718
4646 | 50461
4647 | 50173
4648 | 50411
4649 | 51148
4650 | 50191
4651 | 48168
4652 | 46597
4653 | 45708
4654 | 43090
4655 | 40155
4656 | 37638
4657 | 36310
4658 | 35908
4659 | 35412
4660 | 35381
4661 | 36453
4662 | 38408
4663 | 41655
4664 | 44814
4665 | 47384
4666 | 49394
4667 | 49105
4668 | 47388
4669 | 45997
4670 | 45646
4671 | 45704
4672 | 46238
4673 | 47769
4674 | 47554
4675 | 46838
4676 | 46693
4677 | 46391
4678 | 43603
4679 | 41349
4680 | 39538
4681 | 39210
4682 | 39242
4683 | 40921
4684 | 44588
4685 | 52474
4686 | 58208
4687 | 61246
4688 | 62434
4689 | 64731
4690 | 66202
4691 | 65854
4692 | 65024
4693 | 63828
4694 | 62729
4695 | 61176
4696 | 60886
4697 | 59868
4698 | 58824
4699 | 56540
4700 | 54412
4701 | 52306
4702 | 48802
4703 | 45377
4704 | 43344
4705 | 41881
4706 | 42582
4707 | 43745
4708 | 46872
4709 | 53547
4710 | 59355
4711 | 62894
4712 | 64801
4713 | 66536
4714 | 67272
4715 | 66379
4716 | 65574
4717 | 64591
4718 | 63945
4719 | 62061
4720 | 61228
4721 | 60558
4722 | 59407
4723 | 57024
4724 | 54757
4725 | 52553
4726 | 49025
4727 | 45795
4728 | 44253
4729 | 42971
4730 | 42939
4731 | 44121
4732 | 46562
4733 | 53464
4734 | 58236
4735 | 61769
4736 | 63193
4737 | 64712
4738 | 65622
4739 | 65198
4740 | 64856
4741 | 63831
4742 | 62904
4743 | 61117
4744 | 60499
4745 | 59787
4746 | 58281
4747 | 56251
4748 | 54353
4749 | 52367
4750 | 48509
4751 | 45912
4752 | 44166
4753 | 43236
4754 | 43441
4755 | 44236
4756 | 46905
4757 | 53388
4758 | 58631
4759 | 61945
4760 | 62867
4761 | 64153
4762 | 66313
4763 | 65883
4764 | 65505
4765 | 64918
4766 | 63882
4767 | 62189
4768 | 62032
4769 | 61200
4770 | 60204
4771 | 57319
4772 | 55277
4773 | 52529
4774 | 48646
4775 | 46211
4776 | 44464
4777 | 43680
4778 | 43743
4779 | 44484
4780 | 46951
4781 | 53314
4782 | 58316
4783 | 61364
4784 | 62605
4785 | 64431
4786 | 65504
4787 | 65214
4788 | 64136
4789 | 62870
4790 | 61499
4791 | 60355
4792 | 59217
4793 | 58702
4794 | 56737
4795 | 53771
4796 | 51704
4797 | 50170
4798 | 47359
4799 | 45034
4800 | 42931
4801 | 40871
4802 | 39795
4803 | 39313
4804 | 39418
4805 | 41511
4806 | 45336
4807 | 49755
4808 | 52577
4809 | 54502
4810 | 55529
4811 | 55804
4812 | 53931
4813 | 51950
4814 | 51670
4815 | 51786
4816 | 50786
4817 | 51921
4818 | 50775
4819 | 48398
4820 | 47533
4821 | 46410
4822 | 43130
4823 | 40425
4824 | 38209
4825 | 37010
4826 | 36646
4827 | 36045
4828 | 36108
4829 | 36541
4830 | 38869
4831 | 41915
4832 | 44471
4833 | 46756
4834 | 49293
4835 | 49667
4836 | 48066
4837 | 46791
4838 | 45738
4839 | 45567
4840 | 46141
4841 | 47133
4842 | 47654
4843 | 46991
4844 | 46466
4845 | 46125
4846 | 43381
4847 | 41288
4848 | 39493
4849 | 38294
4850 | 38468
4851 | 40046
4852 | 43339
4853 | 51012
4854 | 57131
4855 | 60981
4856 | 62137
4857 | 63694
4858 | 65012
4859 | 65067
4860 | 64899
4861 | 63564
4862 | 62603
4863 | 61804
4864 | 61466
4865 | 61035
4866 | 59846
4867 | 57377
4868 | 55219
4869 | 53038
4870 | 49331
4871 | 46623
4872 | 44758
4873 | 43469
4874 | 43405
4875 | 44007
4876 | 46577
4877 | 52687
4878 | 57947
4879 | 61305
4880 | 63115
4881 | 65050
4882 | 66737
4883 | 66436
4884 | 65691
4885 | 64664
4886 | 63591
4887 | 62223
4888 | 61512
4889 | 60596
4890 | 59909
4891 | 57459
4892 | 55772
4893 | 53225
4894 | 49551
4895 | 46754
4896 | 45181
4897 | 44037
4898 | 44186
4899 | 45123
4900 | 47783
4901 | 53487
4902 | 59165
4903 | 62366
4904 | 63696
4905 | 65740
4906 | 67230
4907 | 66644
4908 | 65921
4909 | 65124
4910 | 63970
4911 | 62667
4912 | 61893
4913 | 60909
4914 | 59933
4915 | 57543
4916 | 55546
4917 | 53611
4918 | 50496
4919 | 48122
4920 | 46707
4921 | 45688
4922 | 45331
4923 | 45859
4924 | 48325
4925 | 53561
4926 | 59084
4927 | 62862
4928 | 64841
4929 | 67230
4930 | 69047
4931 | 68718
4932 | 68218
4933 | 67107
4934 | 65967
4935 | 64141
4936 | 63246
4937 | 62226
4938 | 60988
4939 | 59054
4940 | 57149
4941 | 55029
4942 | 51992
4943 | 49014
4944 | 47059
4945 | 46019
4946 | 45914
4947 | 46656
4948 | 49094
4949 | 54713
4950 | 60197
4951 | 63420
4952 | 65425
4953 | 67618
4954 | 68895
4955 | 68201
4956 | 66777
4957 | 65487
4958 | 64082
4959 | 62796
4960 | 62470
4961 | 61510
4962 | 59895
4963 | 57064
4964 | 54717
4965 | 52711
4966 | 49171
4967 | 46128
4968 | 43430
4969 | 41898
4970 | 40963
4971 | 40469
4972 | 40441
4973 | 42173
4974 | 45786
4975 | 49094
4976 | 52328
4977 | 53767
4978 | 55680
4979 | 55845
4980 | 54420
4981 | 53346
4982 | 52466
4983 | 51652
4984 | 51533
4985 | 51332
4986 | 50731
4987 | 48316
4988 | 46580
4989 | 45260
4990 | 42321
4991 | 39988
4992 | 38549
4993 | 37290
4994 | 37053
4995 | 36735
4996 | 36707
4997 | 37118
4998 | 39517
4999 | 42325
5000 | 45523
5001 | 47863
5002 | 49814
5003 | 50389
5004 | 49104
5005 | 47929
5006 | 47381
5007 | 46716
5008 | 47608
5009 | 48653
5010 | 48902
5011 | 47717
5012 | 47667
5013 | 46650
5014 | 43726
5015 | 41040
5016 | 39797
5017 | 39190
5018 | 39019
5019 | 40206
5020 | 43501
5021 | 51688
5022 | 57838
5023 | 61103
5024 | 62385
5025 | 64377
5026 | 65073
5027 | 65279
5028 | 64718
5029 | 63481
5030 | 62356
5031 | 60929
5032 | 60597
5033 | 59710
5034 | 57871
5035 | 55486
5036 | 53902
5037 | 51640
5038 | 47849
5039 | 45018
5040 | 43481
5041 | 42528
5042 | 42498
5043 | 43929
5044 | 46530
5045 | 52368
5046 | 57830
5047 | 61036
5048 | 63255
5049 | 65836
5050 | 67856
5051 | 67774
5052 | 67521
5053 | 66759
5054 | 65747
5055 | 64420
5056 | 62951
5057 | 61919
5058 | 59685
5059 | 56902
5060 | 55519
5061 | 52934
5062 | 49264
5063 | 46324
5064 | 44886
5065 | 43672
5066 | 43220
5067 | 44349
5068 | 47012
5069 | 53480
5070 | 58728
5071 | 61875
5072 | 62575
5073 | 64325
5074 | 67075
5075 | 66203
5076 | 64932
5077 | 64042
5078 | 63882
5079 | 62643
5080 | 61090
5081 | 60030
5082 | 58570
5083 | 55812
5084 | 53694
5085 | 50580
5086 | 47295
5087 | 44397
5088 | 42738
5089 | 41483
5090 | 41508
5091 | 42576
5092 | 45221
5093 | 51407
5094 | 56781
5095 | 59997
5096 | 61912
5097 | 64026
5098 | 65999
5099 | 66460
5100 | 65352
5101 | 63714
5102 | 62041
5103 | 60600
5104 | 59638
5105 | 58733
5106 | 56893
5107 | 54037
5108 | 52784
5109 | 50460
5110 | 47208
5111 | 44828
5112 | 42636
5113 | 41659
5114 | 41977
5115 | 43189
5116 | 45714
5117 | 51271
5118 | 56711
5119 | 59994
5120 | 61691
5121 | 63608
5122 | 65124
5123 | 65352
5124 | 63432
5125 | 61098
5126 | 59896
5127 | 59090
5128 | 58518
5129 | 56755
5130 | 55211
5131 | 52458
5132 | 50924
5133 | 48059
5134 | 44748
5135 | 41205
5136 | 39678
5137 | 38749
5138 | 38365
5139 | 38261
5140 | 38489
5141 | 39907
5142 | 43272
5143 | 47109
5144 | 50208
5145 | 52360
5146 | 53520
5147 | 53534
5148 | 51896
5149 | 49737
5150 | 49177
5151 | 48308
5152 | 48296
5153 | 47982
5154 | 47032
5155 | 44767
5156 | 44303
5157 | 42263
5158 | 39592
5159 | 36725
5160 | 35414
5161 | 34348
5162 | 34042
5163 | 33979
5164 | 34002
5165 | 34411
5166 | 36976
5167 | 40649
5168 | 44016
5169 | 46506
5170 | 48792
5171 | 48209
5172 | 46745
5173 | 45891
5174 | 45185
5175 | 44883
5176 | 44989
5177 | 44837
5178 | 44278
5179 | 43645
5180 | 43656
5181 | 42902
5182 | 40005
5183 | 38427
5184 | 36871
5185 | 35839
5186 | 35903
5187 | 37274
5188 | 40820
5189 | 48184
5190 | 53572
5191 | 57412
5192 | 59231
5193 | 61081
5194 | 63194
5195 | 62710
5196 | 62378
5197 | 62089
5198 | 61094
5199 | 58969
5200 | 58243
5201 | 57357
5202 | 56071
5203 | 53296
5204 | 51774
5205 | 48600
5206 | 45163
5207 | 42922
5208 | 41054
5209 | 40086
5210 | 40058
5211 | 41230
5212 | 44382
5213 | 51095
5214 | 56280
5215 | 59791
5216 | 61279
5217 | 62936
5218 | 65423
5219 | 65454
5220 | 64735
5221 | 62579
5222 | 60979
5223 | 59753
5224 | 60242
5225 | 56841
5226 | 56280
5227 | 53747
5228 | 52757
5229 | 49042
5230 | 45346
5231 | 42742
5232 | 40994
5233 | 40290
5234 | 40115
5235 | 41423
5236 | 44444
5237 | 51083
5238 | 56365
5239 | 59096
5240 | 60932
5241 | 63847
5242 | 65153
5243 | 63684
5244 | 62629
5245 | 61966
5246 | 60874
5247 | 59504
5248 | 59175
5249 | 58124
5250 | 57347
5251 | 55118
5252 | 53686
5253 | 49654
5254 | 45256
5255 | 42939
5256 | 41337
5257 | 40471
5258 | 40309
5259 | 41146
5260 | 44062
5261 | 49721
5262 | 55558
5263 | 58650
5264 | 59871
5265 | 61700
5266 | 64035
5267 | 64264
5268 | 63514
5269 | 61830
5270 | 60386
5271 | 59243
5272 | 58623
5273 | 57961
5274 | 57488
5275 | 54282
5276 | 52823
5277 | 49970
5278 | 46018
5279 | 42973
5280 | 41148
5281 | 40182
5282 | 40325
5283 | 41106
5284 | 44296
5285 | 50381
5286 | 55633
5287 | 59554
5288 | 61566
5289 | 63481
5290 | 65080
5291 | 65169
5292 | 64360
5293 | 62766
5294 | 61208
5295 | 60408
5296 | 60074
5297 | 58601
5298 | 56313
5299 | 54117
5300 | 52512
5301 | 49058
5302 | 45004
5303 | 43378
5304 | 41028
5305 | 39463
5306 | 39854
5307 | 38772
5308 | 39591
5309 | 40431
5310 | 44091
5311 | 47326
5312 | 51254
5313 | 53485
5314 | 54156
5315 | 54497
5316 | 52724
5317 | 50594
5318 | 49541
5319 | 49076
5320 | 49146
5321 | 48917
5322 | 48312
5323 | 45992
5324 | 45252
5325 | 43456
5326 | 40428
5327 | 37895
5328 | 36313
5329 | 35820
5330 | 35220
5331 | 35459
5332 | 35184
5333 | 35716
5334 | 38381
5335 | 41798
5336 | 44900
5337 | 47877
5338 | 50719
5339 | 50771
5340 | 48462
5341 | 46860
5342 | 47154
5343 | 46103
5344 | 46350
5345 | 47645
5346 | 46614
5347 | 46176
5348 | 46173
5349 | 44537
5350 | 42008
5351 | 39429
5352 | 37627
5353 | 37098
5354 | 36750
5355 | 38129
5356 | 42042
5357 | 49477
5358 | 54879
5359 | 58360
5360 | 59248
5361 | 60838
5362 | 63249
5363 | 63170
5364 | 62499
5365 | 59709
5366 | 59236
5367 | 59870
5368 | 58888
5369 | 57102
5370 | 55812
5371 | 53975
5372 | 52429
5373 | 49204
5374 | 45433
5375 | 42960
5376 | 40928
5377 | 40318
5378 | 40454
5379 | 40881
5380 | 44605
5381 | 50817
5382 | 55851
5383 | 59062
5384 | 60939
5385 | 63165
5386 | 64799
5387 | 64608
5388 | 63385
5389 | 61619
5390 | 60306
5391 | 59148
5392 | 58559
5393 | 57938
5394 | 56313
5395 | 53748
5396 | 52160
5397 | 48786
5398 | 45086
5399 | 42962
5400 | 40868
5401 | 39962
5402 | 39961
5403 | 40995
5404 | 44453
5405 | 50702
5406 | 55722
5407 | 59241
5408 | 59975
5409 | 61811
5410 | 63886
5411 | 63105
5412 | 62367
5413 | 61598
5414 | 60330
5415 | 58138
5416 | 57191
5417 | 56504
5418 | 55068
5419 | 53060
5420 | 51604
5421 | 48104
5422 | 44651
5423 | 41906
5424 | 40168
5425 | 39551
5426 | 39784
5427 | 40614
5428 | 43843
5429 | 49494
5430 | 54383
5431 | 58346
5432 | 60157
5433 | 62024
5434 | 64405
5435 | 64140
5436 | 62514
5437 | 61614
5438 | 61025
5439 | 60012
5440 | 58767
5441 | 57689
5442 | 56802
5443 | 54315
5444 | 52846
5445 | 49319
5446 | 44859
5447 | 42683
5448 | 41151
5449 | 39854
5450 | 39932
5451 | 40968
5452 | 43868
5453 | 50010
5454 | 55202
5455 | 58557
5456 | 60863
5457 | 62350
5458 | 62833
5459 | 62451
5460 | 60987
5461 | 59490
5462 | 57761
5463 | 56507
5464 | 55731
5465 | 54401
5466 | 52479
5467 | 50279
5468 | 49290
5469 | 46108
5470 | 43105
5471 | 40872
5472 | 39262
5473 | 38196
5474 | 37647
5475 | 37387
5476 | 38386
5477 | 39458
5478 | 42803
5479 | 46997
5480 | 49856
5481 | 51618
5482 | 53271
5483 | 52629
5484 | 50812
5485 | 50523
5486 | 49806
5487 | 48966
5488 | 48921
5489 | 47974
5490 | 47700
5491 | 46100
5492 | 44836
5493 | 42916
5494 | 40811
5495 | 38146
5496 | 35981
5497 | 34930
5498 | 34508
5499 | 34162
5500 | 34799
5501 | 35357
5502 | 37130
5503 | 41137
5504 | 44230
5505 | 47241
5506 | 49561
5507 | 49789
5508 | 48940
5509 | 47753
5510 | 46986
5511 | 46350
5512 | 45727
5513 | 46427
5514 | 45350
5515 | 44842
5516 | 45249
5517 | 44387
5518 | 41011
5519 | 39210
5520 | 37808
5521 | 37400
5522 | 37864
5523 | 38693
5524 | 42743
5525 | 50740
5526 | 56388
5527 | 60319
5528 | 61351
5529 | 63470
5530 | 65334
5531 | 65984
5532 | 65328
5533 | 63731
5534 | 62710
5535 | 60199
5536 | 58953
5537 | 58077
5538 | 56718
5539 | 54627
5540 | 52947
5541 | 49026
5542 | 45390
5543 | 43424
5544 | 42285
5545 | 41342
5546 | 41419
5547 | 42450
5548 | 45749
5549 | 51608
5550 | 55750
5551 | 58773
5552 | 60049
5553 | 62100
5554 | 63201
5555 | 62652
5556 | 62062
5557 | 61403
5558 | 60123
5559 | 58656
5560 | 58043
5561 | 57576
5562 | 56734
5563 | 55048
5564 | 53060
5565 | 49367
5566 | 45693
5567 | 43290
5568 | 41849
5569 | 40976
5570 | 41281
5571 | 42308
5572 | 45341
5573 | 51364
5574 | 56036
5575 | 58404
5576 | 60059
5577 | 61716
5578 | 63444
5579 | 63702
5580 | 62878
5581 | 61153
5582 | 59734
5583 | 58363
5584 | 57577
5585 | 56526
5586 | 54907
5587 | 53838
5588 | 52535
5589 | 48393
5590 | 45206
5591 | 42822
5592 | 41262
5593 | 40165
5594 | 40665
5595 | 41765
5596 | 45333
5597 | 51607
5598 | 56130
5599 | 59178
5600 | 60607
5601 | 61820
5602 | 63420
5603 | 63089
5604 | 62527
5605 | 61428
5606 | 60818
5607 | 59272
5608 | 58550
5609 | 57750
5610 | 56103
5611 | 54700
5612 | 53256
5613 | 49499
5614 | 46259
5615 | 43435
5616 | 41789
5617 | 40765
5618 | 40884
5619 | 41991
5620 | 45303
5621 | 51487
5622 | 56374
5623 | 59007
5624 | 60855
5625 | 62816
5626 | 63974
5627 | 62705
5628 | 61744
5629 | 60338
5630 | 59226
5631 | 58296
5632 | 57538
5633 | 56183
5634 | 54430
5635 | 52912
5636 | 51141
5637 | 47659
5638 | 44911
5639 | 42835
5640 | 40740
5641 | 39259
5642 | 38751
5643 | 38672
5644 | 39222
5645 | 40654
5646 | 44104
5647 | 48092
5648 | 50893
5649 | 52278
5650 | 53672
5651 | 53338
5652 | 51902
5653 | 50384
5654 | 49731
5655 | 48966
5656 | 49121
5657 | 49058
5658 | 48710
5659 | 47189
5660 | 46587
5661 | 44492
5662 | 41118
5663 | 38581
5664 | 36739
5665 | 35568
5666 | 35249
5667 | 35023
5668 | 35256
5669 | 35594
5670 | 38093
5671 | 41448
5672 | 44262
5673 | 46484
5674 | 48352
5675 | 48786
5676 | 47642
5677 | 46475
5678 | 45820
5679 | 45253
5680 | 46075
5681 | 47075
5682 | 47129
5683 | 47332
5684 | 47089
5685 | 45852
5686 | 43518
5687 | 41990
5688 | 40606
5689 | 39881
5690 | 39382
5691 | 40776
5692 | 45048
5693 | 52164
5694 | 57161
5695 | 60700
5696 | 62575
5697 | 64555
5698 | 66335
5699 | 66263
5700 | 66190
5701 | 65050
5702 | 64109
5703 | 62568
5704 | 62055
5705 | 60570
5706 | 58689
5707 | 58229
5708 | 56159
5709 | 52420
5710 | 49010
5711 | 46696
5712 | 44551
5713 | 43671
5714 | 43725
5715 | 44607
5716 | 48518
5717 | 54795
5718 | 59286
5719 | 62591
5720 | 64079
5721 | 65911
5722 | 67599
5723 | 67199
5724 | 66808
5725 | 65663
5726 | 65207
5727 | 63971
5728 | 63422
5729 | 62048
5730 | 60632
5731 | 59737
5732 | 57690
5733 | 53678
5734 | 49691
5735 | 46995
5736 | 45275
5737 | 43914
5738 | 43839
5739 | 45356
5740 | 49179
5741 | 55664
5742 | 60052
5743 | 62557
5744 | 63783
5745 | 65504
5746 | 67177
5747 | 67482
5748 | 66817
5749 | 66377
5750 | 65274
5751 | 63315
5752 | 62173
5753 | 61069
5754 | 59860
5755 | 58905
5756 | 56985
5757 | 52968
5758 | 49103
5759 | 47142
5760 | 45644
5761 | 44085
5762 | 44176
5763 | 45153
5764 | 48419
5765 | 54996
5766 | 59054
5767 | 61603
5768 | 62514
5769 | 64803
5770 | 66146
5771 | 65996
5772 | 65378
5773 | 64205
5774 | 63402
5775 | 62450
5776 | 61621
5777 | 60042
5778 | 58723
5779 | 58375
5780 | 55950
5781 | 51996
5782 | 48249
5783 | 45818
5784 | 44262
5785 | 43095
5786 | 42700
5787 | 43331
5788 | 47159
5789 | 53605
5790 | 58142
5791 | 61528
5792 | 62919
5793 | 64598
5794 | 65785
5795 | 64918
5796 | 63693
5797 | 62840
5798 | 61965
5799 | 61182
5800 | 60366
5801 | 58745
5802 | 57158
5803 | 56121
5804 | 53665
5805 | 49849
5806 | 46862
5807 | 44229
5808 | 41934
5809 | 40393
5810 | 39948
5811 | 39833
5812 | 40515
5813 | 41974
5814 | 45046
5815 | 49221
5816 | 52521
5817 | 54258
5818 | 55290
5819 | 55202
5820 | 54031
5821 | 53514
5822 | 52593
5823 | 51826
5824 | 51634
5825 | 51449
5826 | 49965
5827 | 49074
5828 | 47286
5829 | 45861
5830 | 43921
5831 | 41812
5832 | 40202
5833 | 38180
5834 | 37077
5835 | 37157
5836 | 37310
5837 | 37883
5838 | 39162
5839 | 42419
5840 | 45328
5841 | 47914
5842 | 50146
5843 | 49955
5844 | 49499
5845 | 48656
5846 | 46530
5847 | 46218
5848 | 46219
5849 | 47417
5850 | 46783
5851 | 47889
5852 | 46202
5853 | 44948
5854 | 42568
5855 | 40050
5856 | 38342
5857 | 37920
5858 | 38088
5859 | 39922
5860 | 43700
5861 | 51407
5862 | 56361
5863 | 58766
5864 | 59310
5865 | 61044
5866 | 63431
5867 | 63863
5868 | 63160
5869 | 62154
5870 | 61028
5871 | 59774
5872 | 58717
5873 | 58092
5874 | 57675
5875 | 57034
5876 | 54197
5877 | 50236
5878 | 46147
5879 | 43082
5880 | 41739
5881 | 41631
5882 | 41664
5883 | 42795
5884 | 46504
5885 | 53994
5886 | 58639
5887 | 61003
5888 | 61532
5889 | 63133
5890 | 64927
5891 | 64817
5892 | 64854
5893 | 64054
5894 | 62738
5895 | 60682
5896 | 60285
5897 | 59159
5898 | 58005
5899 | 57376
5900 | 54370
5901 | 50391
5902 | 46653
5903 | 43738
5904 | 42476
5905 | 41542
5906 | 41776
5907 | 42760
5908 | 46224
5909 | 53476
5910 | 57659
5911 | 60491
5912 | 61962
5913 | 64049
5914 | 65571
5915 | 65286
5916 | 64473
5917 | 63150
5918 | 62179
5919 | 61049
5920 | 60669
5921 | 60175
5922 | 59854
5923 | 59003
5924 | 55820
5925 | 51052
5926 | 47684
5927 | 45409
5928 | 43281
5929 | 42275
5930 | 42497
5931 | 43840
5932 | 47399
5933 | 54267
5934 | 59398
5935 | 62463
5936 | 62832
5937 | 64045
5938 | 66382
5939 | 66367
5940 | 65940
5941 | 64452
5942 | 63682
5943 | 62332
5944 | 61914
5945 | 62168
5946 | 60965
5947 | 59934
5948 | 56587
5949 | 51866
5950 | 47750
5951 | 45070
5952 | 43746
5953 | 42487
5954 | 42377
5955 | 43536
5956 | 46900
5957 | 53827
5958 | 59283
5959 | 62084
5960 | 62757
5961 | 63840
5962 | 64186
5963 | 64120
5964 | 62364
5965 | 60909
5966 | 59756
5967 | 58562
5968 | 58800
5969 | 58307
5970 | 57408
5971 | 56153
5972 | 52478
5973 | 49247
5974 | 46162
5975 | 43247
5976 | 41871
5977 | 40657
5978 | 40196
5979 | 39944
5980 | 40301
5981 | 41872
5982 | 44989
5983 | 48019
5984 | 50335
5985 | 51934
5986 | 53519
5987 | 52906
5988 | 51123
5989 | 49180
5990 | 48239
5991 | 47858
5992 | 48764
5993 | 49013
5994 | 48785
5995 | 48412
5996 | 45955
5997 | 43675
5998 | 40729
5999 | 38275
6000 | 36432
6001 | 35261
6002 | 34846
6003 | 34800
6004 | 35077
6005 | 36116
6006 | 37695
6007 | 41172
6008 | 44277
6009 | 46564
6010 | 48769
6011 | 48345
6012 | 46220
6013 | 44906
6014 | 44640
6015 | 44510
6016 | 45493
6017 | 46487
6018 | 46441
6019 | 46839
6020 | 45377
6021 | 43910
6022 | 41519
6023 | 39141
6024 | 37794
6025 | 36604
6026 | 36813
6027 | 38381
6028 | 43184
6029 | 52129
6030 | 56998
6031 | 59669
6032 | 61051
6033 | 63000
6034 | 64104
6035 | 63400
6036 | 63241
6037 | 62269
6038 | 61170
6039 | 59236
6040 | 58977
6041 | 58420
6042 | 58064
6043 | 57574
6044 | 53667
6045 | 50083
6046 | 46247
6047 | 43287
6048 | 41735
6049 | 40957
6050 | 41467
6051 | 42915
6052 | 46998
6053 | 55053
6054 | 59434
6055 | 61834
6056 | 62336
6057 | 63309
6058 | 65172
6059 | 65907
6060 | 65282
6061 | 63663
6062 | 61805
6063 | 60345
6064 | 60117
6065 | 59692
6066 | 58952
6067 | 58640
6068 | 55068
6069 | 50866
6070 | 46293
6071 | 43596
6072 | 42220
6073 | 41529
6074 | 41783
6075 | 42919
6076 | 46291
6077 | 55567
6078 | 60393
6079 | 63065
6080 | 63566
6081 | 65044
6082 | 65486
6083 | 66453
6084 | 66610
6085 | 65666
6086 | 64720
6087 | 62212
6088 | 61877
6089 | 62422
6090 | 62280
6091 | 61012
6092 | 57074
6093 | 53194
6094 | 49278
6095 | 47398
6096 | 45180
6097 | 44313
6098 | 44010
6099 | 44735
6100 | 48551
6101 | 56428
6102 | 60632
6103 | 62966
6104 | 63745
6105 | 65463
6106 | 66993
6107 | 67033
6108 | 66872
6109 | 65501
6110 | 64380
6111 | 62553
6112 | 61356
6113 | 60595
6114 | 60418
6115 | 60438
6116 | 56650
6117 | 52456
6118 | 49196
6119 | 46555
6120 | 45468
6121 | 44986
6122 | 45335
6123 | 46402
6124 | 49844
6125 | 57534
6126 | 61658
6127 | 64076
6128 | 65166
6129 | 66378
6130 | 68097
6131 | 67071
6132 | 65652
6133 | 63841
6134 | 62365
6135 | 60804
6136 | 59883
6137 | 58466
6138 | 57726
6139 | 56916
6140 | 52796
6141 | 49376
6142 | 46047
6143 | 43816
6144 | 41767
6145 | 40738
6146 | 40336
6147 | 40369
6148 | 41009
6149 | 42954
6150 | 45551
6151 | 49087
6152 | 51339
6153 | 53829
6154 | 55389
6155 | 54232
6156 | 52137
6157 | 50089
6158 | 49368
6159 | 49227
6160 | 49822
6161 | 49285
6162 | 48849
6163 | 48720
6164 | 46165
6165 | 44369
6166 | 41691
6167 | 39351
6168 | 37889
6169 | 37456
6170 | 37080
6171 | 36926
6172 | 37559
6173 | 38381
6174 | 40469
6175 | 43888
6176 | 46551
6177 | 48449
6178 | 50084
6179 | 49971
6180 | 48328
6181 | 46920
6182 | 46011
6183 | 46415
6184 | 48220
6185 | 49599
6186 | 49576
6187 | 50039
6188 | 47758
6189 | 45864
6190 | 42967
6191 | 40600
6192 | 39388
6193 | 38937
6194 | 39008
6195 | 40725
6196 | 44840
6197 | 53562
6198 | 58784
6199 | 61285
6200 | 61625
6201 | 63034
6202 | 64650
6203 | 65093
6204 | 64600
6205 | 63880
6206 | 62994
6207 | 61732
6208 | 60889
6209 | 60201
6210 | 60289
6211 | 58858
6212 | 55337
6213 | 51264
6214 | 47707
6215 | 45949
6216 | 44625
6217 | 43422
6218 | 43412
6219 | 44259
6220 | 47851
6221 | 56441
6222 | 60908
6223 | 62854
6224 | 63295
6225 | 64584
6226 | 67138
6227 | 66282
6228 | 65775
6229 | 64725
6230 | 64272
6231 | 63002
6232 | 62263
6233 | 61753
6234 | 62305
6235 | 62050
6236 | 57715
6237 | 52490
6238 | 48071
6239 | 45348
6240 | 43751
6241 | 42765
6242 | 42794
6243 | 43950
6244 | 47638
6245 | 56798
6246 | 61335
6247 | 63228
6248 | 63277
6249 | 64011
6250 | 65426
6251 | 64760
6252 | 64556
6253 | 63420
6254 | 61888
6255 | 60836
6256 | 61036
6257 | 60297
6258 | 60227
6259 | 59202
6260 | 55071
6261 | 51176
6262 | 47748
6263 | 45210
6264 | 43007
6265 | 42027
6266 | 42201
6267 | 43216
6268 | 47304
6269 | 55482
6270 | 58992
6271 | 60937
6272 | 61566
6273 | 62285
6274 | 64625
6275 | 64270
6276 | 63312
6277 | 62090
6278 | 60830
6279 | 59072
6280 | 58115
6281 | 57489
6282 | 58035
6283 | 57675
6284 | 54033
6285 | 50518
6286 | 46961
6287 | 44362
6288 | 42977
6289 | 42177
6290 | 42506
6291 | 43843
6292 | 47453
6293 | 54756
6294 | 58406
6295 | 61055
6296 | 61598
6297 | 62846
6298 | 64235
6299 | 62837
6300 | 60592
6301 | 58809
6302 | 57318
6303 | 56852
6304 | 56718
6305 | 56366
6306 | 56747
6307 | 55884
6308 | 52479
6309 | 49320
6310 | 45943
6311 | 42874
6312 | 40187
6313 | 39381
6314 | 39552
6315 | 40255
6316 | 41129
6317 | 42959
6318 | 45538
6319 | 49372
6320 | 51595
6321 | 52847
6322 | 53719
6323 | 52808
6324 | 51471
6325 | 49616
6326 | 48694
6327 | 47660
6328 | 48452
6329 | 48848
6330 | 49587
6331 | 49346
6332 | 46576
6333 | 44070
6334 | 41185
6335 | 38623
6336 | 36823
6337 | 35773
6338 | 35213
6339 | 35663
6340 | 35820
6341 | 36681
6342 | 38832
6343 | 42425
6344 | 45581
6345 | 47407
6346 | 48271
6347 | 47566
6348 | 46074
6349 | 44722
6350 | 44317
6351 | 44095
6352 | 46373
6353 | 48045
6354 | 49926
6355 | 50217
6356 | 48241
6357 | 46883
6358 | 43699
6359 | 40914
6360 | 39465
6361 | 39263
6362 | 39209
6363 | 40756
6364 | 44995
6365 | 55158
6366 | 60439
6367 | 62862
6368 | 63352
6369 | 64970
6370 | 65658
6371 | 65023
6372 | 64594
6373 | 63128
6374 | 62011
6375 | 61012
6376 | 60507
6377 | 59791
6378 | 60811
6379 | 58808
6380 | 54749
6381 | 50885
6382 | 46774
6383 | 44188
6384 | 42723
6385 | 41761
6386 | 42121
6387 | 43154
6388 | 47062
6389 | 54803
6390 | 58819
6391 | 60786
6392 | 62172
6393 | 63033
6394 | 64112
6395 | 64020
6396 | 63959
6397 | 62973
6398 | 61876
6399 | 60285
6400 | 59962
6401 | 59488
6402 | 61124
6403 | 59443
6404 | 55682
6405 | 51687
6406 | 47467
6407 | 44388
6408 | 42698
6409 | 41790
6410 | 41990
6411 | 43195
6412 | 47766
6413 | 56370
6414 | 60688
6415 | 61965
6416 | 62525
6417 | 64056
6418 | 65547
6419 | 65364
6420 | 64026
6421 | 62839
6422 | 61986
6423 | 59765
6424 | 59118
6425 | 59130
6426 | 60389
6427 | 58342
6428 | 54605
6429 | 51187
6430 | 47404
6431 | 44747
6432 | 42989
6433 | 41665
6434 | 42103
6435 | 43194
6436 | 47219
6437 | 56032
6438 | 59795
6439 | 62093
6440 | 63306
6441 | 64527
6442 | 66231
6443 | 65648
6444 | 64786
6445 | 63657
6446 | 63217
6447 | 62330
6448 | 61504
6449 | 61487
6450 | 62947
6451 | 60673
6452 | 56917
6453 | 52853
6454 | 48397
6455 | 45331
6456 | 43258
6457 | 42442
6458 | 42695
6459 | 43532
6460 | 46856
6461 | 55704
6462 | 60969
6463 | 63272
6464 | 64031
6465 | 65278
6466 | 66763
6467 | 66832
6468 | 65165
6469 | 62915
6470 | 62015
6471 | 60574
6472 | 59370
6473 | 58920
6474 | 59869
6475 | 57843
6476 | 54028
6477 | 50695
6478 | 46449
6479 | 44177
6480 | 42135
6481 | 40751
6482 | 40917
6483 | 40888
6484 | 41566
6485 | 43593
6486 | 46839
6487 | 51132
6488 | 52661
6489 | 55879
6490 | 57282
6491 | 57060
6492 | 54993
6493 | 53273
6494 | 52763
6495 | 52138
6496 | 52250
6497 | 52997
6498 | 54086
6499 | 51993
6500 | 48239
6501 | 46182
6502 | 42983
6503 | 41277
6504 | 39480
6505 | 38161
6506 | 37842
6507 | 37767
6508 | 37702
6509 | 38349
6510 | 39655
6511 | 42774
6512 | 46593
6513 | 49601
6514 | 51654
6515 | 52025
6516 | 51555
6517 | 50521
6518 | 49366
6519 | 48773
6520 | 50267
6521 | 52256
6522 | 53233
6523 | 51708
6524 | 49957
6525 | 48834
6526 | 45424
6527 | 43964
6528 | 42207
6529 | 41622
6530 | 42076
6531 | 43867
6532 | 48349
6533 | 58753
6534 | 64238
6535 | 66746
6536 | 66703
6537 | 67863
6538 | 69460
6539 | 69235
6540 | 68817
6541 | 67052
6542 | 65441
6543 | 63706
6544 | 62814
6545 | 62361
6546 | 63631
6547 | 60952
6548 | 56632
6549 | 52923
6550 | 48654
6551 | 46003
6552 | 44392
6553 | 43054
6554 | 43315
6555 | 45431
6556 | 49512
6557 | 56973
6558 | 61993
6559 | 64164
6560 | 65280
6561 | 66857
6562 | 68480
6563 | 68499
6564 | 67941
6565 | 66305
6566 | 64723
6567 | 63122
6568 | 63165
6569 | 62599
6570 | 63176
6571 | 60978
6572 | 57289
6573 | 53351
6574 | 49036
6575 | 46269
6576 | 45013
6577 | 44218
6578 | 44347
6579 | 45114
6580 | 49166
6581 | 57181
6582 | 61481
6583 | 63124
6584 | 63211
6585 | 64093
6586 | 65543
6587 | 65918
6588 | 64337
6589 | 63001
6590 | 61069
6591 | 59874
6592 | 60328
6593 | 59907
6594 | 61476
6595 | 58854
6596 | 54906
6597 | 51639
6598 | 47648
6599 | 44938
6600 | 43166
6601 | 42095
6602 | 41821
6603 | 41298
6604 | 40366
6605 | 39727
6606 | 41362
6607 | 43960
6608 | 46388
6609 | 48930
6610 | 50463
6611 | 50335
6612 | 48203
6613 | 46669
6614 | 46292
6615 | 45383
6616 | 46224
6617 | 47333
6618 | 49162
6619 | 47582
6620 | 45780
6621 | 44363
6622 | 41585
6623 | 39004
6624 | 36727
6625 | 36262
6626 | 36651
6627 | 38122
6628 | 41038
6629 | 47374
6630 | 51878
6631 | 54149
6632 | 55974
6633 | 56955
6634 | 58548
6635 | 58962
6636 | 57568
6637 | 56367
6638 | 55365
6639 | 54368
6640 | 54882
6641 | 55363
6642 | 56927
6643 | 54252
6644 | 50744
6645 | 47515
6646 | 45088
6647 | 42346
6648 | 41053
6649 | 39749
6650 | 39399
6651 | 39949
6652 | 40791
6653 | 42415
6654 | 45123
6655 | 48287
6656 | 50983
6657 | 52801
6658 | 54028
6659 | 53660
6660 | 51800
6661 | 49427
6662 | 48252
6663 | 48210
6664 | 48817
6665 | 49111
6666 | 51000
6667 | 48808
6668 | 46135
6669 | 44500
6670 | 41933
6671 | 39438
6672 | 37174
6673 | 36256
6674 | 36567
6675 | 36774
6676 | 36890
6677 | 37224
6678 | 38876
6679 | 42081
6680 | 45464
6681 | 47936
6682 | 50548
6683 | 50801
6684 | 49109
6685 | 48903
6686 | 47957
6687 | 47835
6688 | 49348
6689 | 50638
6690 | 51904
6691 | 49787
6692 | 48287
6693 | 47415
6694 | 44613
6695 | 41868
6696 | 39864
6697 | 39256
6698 | 39311
6699 | 40893
6700 | 45437
6701 | 54603
6702 | 59798
6703 | 62180
6704 | 62223
6705 | 63083
6706 | 63845
6707 | 63861
6708 | 63429
6709 | 61584
6710 | 60595
6711 | 59422
6712 | 59287
6713 | 60222
6714 | 62446
6715 | 59385
6716 | 56188
6717 | 52509
6718 | 48540
6719 | 45596
6720 | 44180
6721 | 43500
6722 | 43932
6723 | 45716
6724 | 49596
6725 | 57210
6726 | 63212
6727 | 65598
6728 | 66018
6729 | 66125
6730 | 67729
6731 | 67410
6732 | 66693
6733 | 65153
6734 | 63778
6735 | 62257
6736 | 62177
6737 | 62448
6738 | 63175
6739 | 60050
6740 | 56066
6741 | 53000
6742 | 49359
6743 | 46002
6744 | 45011
6745 | 43690
6746 | 44621
6747 | 46578
6748 | 50259
6749 | 57385
6750 | 62038
6751 | 63595
6752 | 63687
6753 | 64664
6754 | 66746
6755 | 67194
6756 | 66829
6757 | 65345
6758 | 63379
6759 | 61618
6760 | 61369
6761 | 62261
6762 | 63185
6763 | 60407
6764 | 56738
6765 | 53547
6766 | 50032
6767 | 47390
6768 | 45516
6769 | 44768
6770 | 45236
6771 | 46689
6772 | 50198
6773 | 57434
6774 | 62374
6775 | 64704
6776 | 65994
6777 | 66282
6778 | 67789
6779 | 67465
6780 | 67137
6781 | 65987
6782 | 64952
6783 | 63391
6784 | 62820
6785 | 62323
6786 | 63561
6787 | 60569
6788 | 57640
6789 | 54861
6790 | 51075
6791 | 48513
6792 | 46935
6793 | 45990
6794 | 46550
6795 | 47796
6796 | 51085
6797 | 58893
6798 | 64512
6799 | 67023
6800 | 68118
6801 | 68474
6802 | 69075
6803 | 68893
6804 | 68000
6805 | 66620
6806 | 65238
6807 | 63689
6808 | 63504
6809 | 64212
6810 | 64636
6811 | 60918
6812 | 57568
6813 | 54781
6814 | 38606
6815 | 47868
6816 | 45922
6817 | 44493
6818 | 44106
6819 | 44134
6820 | 44895
6821 | 46380
6822 | 49195
6823 | 52828
6824 | 55511
6825 | 57354
6826 | 58490
6827 | 58070
6828 | 56274
6829 | 54676
6830 | 52592
6831 | 51875
6832 | 52393
6833 | 53525
6834 | 54071
6835 | 50536
6836 | 47239
6837 | 45206
6838 | 42309
6839 | 39798
6840 | 38227
6841 | 36984
6842 | 36677
6843 | 37005
6844 | 37342
6845 | 38655
6846 | 40332
6847 | 43780
6848 | 46910
6849 | 49676
6850 | 51744
6851 | 52117
6852 | 50226
6853 | 48616
6854 | 47654
6855 | 47366
6856 | 48594
6857 | 52070
6858 | 54794
6859 | 52823
6860 | 50428
6861 | 49196
6862 | 46232
6863 | 43508
6864 | 41872
6865 | 40898
6866 | 40862
6867 | 42345
6868 | 46618
6869 | 55483
6870 | 61756
6871 | 63433
6872 | 63562
6873 | 64123
6874 | 64801
6875 | 64603
6876 | 63996
6877 | 62430
6878 | 61190
6879 | 59592
6880 | 59968
6881 | 61560
6882 | 63908
6883 | 60818
6884 | 56731
6885 | 52856
6886 | 49029
6887 | 46334
6888 | 44772
6889 | 43974
6890 | 44635
6891 | 46115
6892 | 49922
6893 | 57707
6894 | 62316
6895 | 63745
6896 | 64385
6897 | 64851
6898 | 66817
6899 | 66442
6900 | 65011
6901 | 63475
6902 | 62671
6903 | 61319
6904 | 61617
6905 | 63678
6906 | 64604
6907 | 61012
6908 | 56635
6909 | 53350
6910 | 48833
6911 | 46192
6912 | 44219
6913 | 43639
6914 | 44520
6915 | 46000
6916 | 49249
6917 | 57217
6918 | 62716
6919 | 65094
6920 | 66146
6921 | 67496
6922 | 68685
6923 | 68169
6924 | 67838
6925 | 66170
6926 | 64320
6927 | 63003
6928 | 62239
6929 | 63184
6930 | 64203
6931 | 61475
6932 | 57497
6933 | 53833
6934 | 49905
6935 | 46869
6936 | 44945
6937 | 44239
6938 | 44378
6939 | 45850
6940 | 49145
6941 | 56247
6942 | 62203
6943 | 64100
6944 | 64968
6945 | 66283
6946 | 67111
6947 | 66828
6948 | 66410
6949 | 64935
6950 | 63310
6951 | 61258
6952 | 61193
6953 | 62548
6954 | 63053
6955 | 60128
6956 | 56710
6957 | 53310
6958 | 49600
6959 | 46472
6960 | 44484
6961 | 43190
6962 | 43212
6963 | 44808
6964 | 48412
6965 | 56398
6966 | 62185
6967 | 64354
6968 | 66130
6969 | 67039
6970 | 68591
6971 | 68764
6972 | 66592
6973 | 64117
6974 | 63131
6975 | 62007
6976 | 62619
6977 | 64728
6978 | 64852
6979 | 60144
6980 | 55589
6981 | 52129
6982 | 48691
6983 | 45226
6984 | 43216
6985 | 41948
6986 | 41524
6987 | 42545
6988 | 43452
6989 | 45889
6990 | 48870
6991 | 51189
6992 | 54137
6993 | 56402
6994 | 56512
6995 | 56059
6996 | 54296
6997 | 52904
6998 | 51742
6999 | 51611
7000 | 52750
7001 | 55312
7002 | 55224
7003 | 51803
7004 | 48400
7005 | 46667
7006 | 43840
7007 | 40430
7008 | 38639
7009 | 37584
7010 | 37342
7011 | 37329
7012 | 37489
7013 | 38090
7014 | 39668
7015 | 42845
7016 | 45358
7017 | 48173
7018 | 51130
7019 | 50801
7020 | 48088
7021 | 46484
7022 | 46174
7023 | 46172
7024 | 47673
7025 | 50574
7026 | 51390
7027 | 49399
7028 | 47460
7029 | 46167
7030 | 42263
7031 | 39902
7032 | 38724
7033 | 37933
7034 | 38652
7035 | 40004
7036 | 45173
7037 | 54414
7038 | 60567
7039 | 62564
7040 | 63392
7041 | 64430
7042 | 64871
7043 | 64973
7044 | 65150
7045 | 63027
7046 | 62008
7047 | 60771
7048 | 60610
7049 | 62940
7050 | 62976
7051 | 60234
7052 | 56295
7053 | 53612
7054 | 49938
7055 | 46840
7056 | 44839
7057 | 43889
7058 | 43940
7059 | 45745
7060 | 49330
7061 | 56795
7062 | 61927
7063 | 63315
7064 | 63985
7065 | 64776
7066 | 65638
7067 | 65479
7068 | 65740
7069 | 64403
7070 | 63730
7071 | 62353
7072 | 61710
7073 | 63531
7074 | 64394
7075 | 61447
7076 | 57275
7077 | 53953
7078 | 49812
7079 | 46806
7080 | 44758
7081 | 43748
7082 | 44292
7083 | 45602
7084 | 49773
7085 | 57924
7086 | 63581
7087 | 64691
7088 | 64889
7089 | 65968
7090 | 67089
7091 | 66461
7092 | 65542
7093 | 64011
7094 | 62882
7095 | 61818
7096 | 61693
7097 | 63895
7098 | 64704
7099 | 61491
7100 | 57806
7101 | 54010
7102 | 48801
7103 | 45973
7104 | 44077
7105 | 42611
7106 | 42710
7107 | 44289
7108 | 48445
7109 | 57093
7110 | 63499
7111 | 65307
7112 | 66122
7113 | 66510
7114 | 67508
7115 | 67188
7116 | 66803
7117 | 65021
7118 | 63370
7119 | 62052
7120 | 62004
7121 | 65273
7122 | 66162
7123 | 62301
7124 | 58098
7125 | 54320
7126 | 50340
7127 | 47173
7128 | 45848
7129 | 45348
7130 | 44994
7131 | 45615
7132 | 49979
7133 | 58701
7134 | 65161
7135 | 67374
7136 | 67413
7137 | 67533
7138 | 68422
7139 | 67154
7140 | 65208
7141 | 63746
7142 | 62580
7143 | 61477
7144 | 61052
7145 | 63035
7146 | 63275
7147 | 59751
7148 | 55188
7149 | 53697
7150 | 50445
7151 | 48153
7152 | 46378
7153 | 45326
7154 | 44767
7155 | 45075
7156 | 46145
7157 | 48112
7158 | 51229
7159 | 54065
7160 | 56691
7161 | 56609
7162 | 56751
7163 | 55760
7164 | 54399
7165 | 52958
7166 | 51897
7167 | 51486
7168 | 52430
7169 | 56133
7170 | 55957
7171 | 53204
7172 | 50475
7173 | 48821
7174 | 46091
7175 | 43309
7176 | 41029
7177 | 78163
7178 | 39043
7179 | 39858
7180 | 40100
7181 | 41093
7182 | 44347
7183 | 47321
7184 | 49855
7185 | 51337
7186 | 52648
7187 | 52498
7188 | 50537
7189 | 49108
7190 | 48868
7191 | 49169
7192 | 54345
7193 | 56158
7194 | 54233
7195 | 51232
7196 | 49209
7197 | 48147
7198 | 45252
7199 | 43583
7200 | 42760
7201 | 42615
7202 | 42983
7203 | 44581
7204 | 48875
7205 | 57364
7206 | 63243
7207 | 64653
7208 | 64019
7209 | 64945
7210 | 66463
7211 | 66337
7212 | 65980
7213 | 64702
7214 | 63154
7215 | 62015
7216 | 64778
7217 | 65052
7218 | 64027
7219 | 60759
7220 | 57253
7221 | 53918
7222 | 49237
7223 | 46623
7224 | 45259
7225 | 44538
7226 | 44979
7227 | 46433
7228 | 49994
7229 | 58440
7230 | 62687
7231 | 64980
7232 | 65383
7233 | 65553
7234 | 66049
7235 | 65562
7236 | 65170
7237 | 64395
7238 | 63991
7239 | 63284
7240 | 66050
7241 | 66606
7242 | 64931
7243 | 61363
7244 | 58347
7245 | 55387
7246 | 50757
7247 | 47450
7248 | 46264
7249 | 45483
7250 | 45774
7251 | 47302
7252 | 50519
7253 | 58030
7254 | 62205
7255 | 63956
7256 | 63503
7257 | 64063
7258 | 64279
7259 | 64398
7260 | 64621
7261 | 63939
7262 | 63033
7263 | 62632
7264 | 65679
7265 | 65637
7266 | 64448
7267 | 60921
7268 | 58393
7269 | 55386
7270 | 51758
7271 | 48279
7272 | 45941
7273 | 45281
7274 | 45616
7275 | 46244
7276 | 48048
7277 | 53337
7278 | 57659
7279 | 60044
7280 | 60267
7281 | 60348
7282 | 60658
7283 | 59472
7284 | 58818
7285 | 58253
7286 | 57676
7287 | 57250
7288 | 60069
7289 | 60847
7290 | 60039
7291 | 56930
7292 | 54445
7293 | 52009
7294 | 47732
7295 | 45080
7296 | 43306
7297 | 42481
7298 | 42465
7299 | 43050
7300 | 43886
7301 | 46243
7302 | 49314
7303 | 52343
7304 | 53411
7305 | 54888
7306 | 56268
7307 | 56825
7308 | 55802
7309 | 54080
7310 | 53844
7311 | 54185
7312 | 57440
7313 | 57232
7314 | 55894
7315 | 52908
7316 | 50618
7317 | 49110
7318 | 45995
7319 | 42885
7320 | 41020
7321 | 40125
7322 | 39912
7323 | 40223
7324 | 41584
7325 | 43598
7326 | 46644
7327 | 50691
7328 | 53236
7329 | 54320
7330 | 55335
7331 | 55479
7332 | 55009
7333 | 53198
7334 | 52327
7335 | 52349
7336 | 56413
7337 | 57059
7338 | 55029
7339 | 51592
7340 | 49227
7341 | 47942
7342 | 45091
7343 | 41491
7344 | 39239
7345 | 38248
7346 | 37969
7347 | 38354
7348 | 38133
7349 | 38394
7350 | 40071
7351 | 43447
7352 | 45994
7353 | 48047
7354 | 50574
7355 | 50331
7356 | 48407
7357 | 47517
7358 | 47564
7359 | 48129
7360 | 52425
7361 | 53288
7362 | 51472
7363 | 49225
7364 | 47171
7365 | 46044
7366 | 43126
7367 | 41344
7368 | 40288
7369 | 39794
7370 | 40532
7371 | 42750
7372 | 46730
7373 | 56083
7374 | 62413
7375 | 64672
7376 | 65144
7377 | 66084
7378 | 66526
7379 | 66351
7380 | 66372
7381 | 65692
7382 | 64752
7383 | 63988
7384 | 67011
7385 | 66450
7386 | 64849
7387 | 61045
7388 | 56521
7389 | 52982
7390 | 49241
7391 | 46995
7392 | 45193
7393 | 44784
7394 | 45496
7395 | 47172
7396 | 50832
7397 | 58334
7398 | 64048
7399 | 65935
7400 | 65857
7401 | 66440
7402 | 67290
7403 | 66810
7404 | 66404
7405 | 64837
7406 | 63842
7407 | 63730
7408 | 66827
7409 | 67037
7410 | 65434
7411 | 62226
7412 | 57822
7413 | 53786
7414 | 49427
7415 | 46173
7416 | 45195
7417 | 44368
7418 | 45300
7419 | 47038
7420 | 50405
7421 | 58925
7422 | 63920
7423 | 65618
7424 | 66027
7425 | 66379
7426 | 67243
7427 | 67012
7428 | 66666
7429 | 65796
7430 | 65342
7431 | 64964
7432 | 67459
7433 | 66762
7434 | 65315
7435 | 61715
7436 | 58344
7437 | 54882
7438 | 50206
7439 | 47176
7440 | 45582
7441 | 44892
7442 | 45648
7443 | 47022
7444 | 50527
7445 | 59002
7446 | 64375
7447 | 66423
7448 | 66686
7449 | 67128
7450 | 68198
7451 | 67970
7452 | 67946
7453 | 67054
7454 | 66715
7455 | 66588
7456 | 69338
7457 | 69012
7458 | 67316
7459 | 63050
7460 | 58940
7461 | 55330
7462 | 51008
7463 | 47719
7464 | 46346
7465 | 45531
7466 | 46145
7467 | 47346
7468 | 50971
7469 | 59478
7470 | 64513
7471 | 66342
7472 | 66988
7473 | 66948
7474 | 67680
7475 | 66918
7476 | 66073
7477 | 64831
7478 | 63462
7479 | 63720
7480 | 65659
7481 | 64796
7482 | 62581
7483 | 58893
7484 | 55788
7485 | 52683
7486 | 48489
7487 | 46249
7488 | 43846
7489 | 42553
7490 | 42445
7491 | 42777
7492 | 43115
7493 | 44686
7494 | 47686
7495 | 51648
7496 | 54786
7497 | 56335
7498 | 56831
7499 | 56492
7500 | 54433
7501 | 53284
7502 | 53238
7503 | 54023
7504 | 57872
7505 | 57525
7506 | 55816
7507 | 51978
7508 | 49367
7509 | 48430
7510 | 45224
7511 | 43174
7512 | 41511
7513 | 40459
7514 | 40060
7515 | 40242
7516 | 40244
7517 | 40132
7518 | 41766
7519 | 44779
7520 | 47706
7521 | 49739
7522 | 51695
7523 | 51022
7524 | 50087
7525 | 48722
7526 | 48894
7527 | 50718
7528 | 54560
7529 | 55405
7530 | 54251
7531 | 52684
7532 | 51146
7533 | 50909
7534 | 47100
7535 | 44497
7536 | 42890
7537 | 42355
7538 | 42780
7539 | 44588
7540 | 48967
7541 | 57993
7542 | 64993
7543 | 67572
7544 | 69287
7545 | 69881
7546 | 69788
7547 | 69801
7548 | 70050
7549 | 69488
7550 | 69105
7551 | 68830
7552 | 71699
7553 | 70939
7554 | 69387
7555 | 65636
7556 | 61299
7557 | 58367
7558 | 54312
7559 | 50389
7560 | 48780
7561 | 48094
7562 | 48498
7563 | 49962
7564 | 53319
7565 | 61269
7566 | 67406
7567 | 69448
7568 | 70201
7569 | 70829
7570 | 71054
7571 | 70740
7572 | 69617
7573 | 68543
7574 | 68269
7575 | 68185
7576 | 69932
7577 | 70141
7578 | 68006
7579 | 64560
7580 | 60344
7581 | 57147
7582 | 53350
7583 | 49744
7584 | 48448
7585 | 47241
7586 | 47764
7587 | 49887
7588 | 53016
7589 | 59494
7590 | 65537
7591 | 67427
7592 | 67490
7593 | 68131
7594 | 68983
7595 | 68569
7596 | 67806
7597 | 66126
7598 | 65728
7599 | 65893
7600 | 67983
7601 | 67398
7602 | 66325
7603 | 62835
7604 | 59369
7605 | 55289
7606 | 51154
7607 | 48446
7608 | 46639
7609 | 45680
7610 | 46016
7611 | 47449
7612 | 50528
7613 | 58544
7614 | 64037
7615 | 65753
7616 | 65564
7617 | 66216
7618 | 66795
7619 | 66861
7620 | 65849
7621 | 65202
7622 | 64222
7623 | 64359
7624 | 68117
7625 | 68039
7626 | 66831
7627 | 63378
7628 | 60146
7629 | 57200
7630 | 53349
7631 | 49945
7632 | 49048
7633 | 48344
7634 | 48729
7635 | 50682
7636 | 53994
7637 | 60939
7638 | 66814
7639 | 69723
7640 | 69727
7641 | 69557
7642 | 68885
7643 | 69367
7644 | 67500
7645 | 65850
7646 | 65171
7647 | 65244
7648 | 66920
7649 | 66199
7650 | 63615
7651 | 59261
7652 | 56026
7653 | 53598
7654 | 50226
7655 | 46666
7656 | 44557
7657 | 43248
7658 | 43359
7659 | 43673
7660 | 43574
7661 | 44517
7662 | 48044
7663 | 51579
7664 | 55056
7665 | 56334
7666 | 56694
7667 | 56023
7668 | 54937
7669 | 54328
7670 | 54002
7671 | 55574
7672 | 58640
7673 | 58272
7674 | 56907
7675 | 53591
7676 | 51252
7677 | 49935
7678 | 46527
7679 | 43658
7680 | 42108
7681 | 41373
7682 | 41129
7683 | 41021
7684 | 40616
7685 | 40083
7686 | 42081
7687 | 45376
7688 | 48415
7689 | 50426
7690 | 52767
7691 | 52135
7692 | 51050
7693 | 50363
7694 | 50089
7695 | 51956
7696 | 55572
7697 | 55934
7698 | 53965
7699 | 51632
7700 | 49982
7701 | 49346
7702 | 46723
7703 | 43948
7704 | 42318
7705 | 42343
7706 | 42528
7707 | 44104
7708 | 48128
7709 | 57795
7710 | 63650
7711 | 65863
7712 | 66897
7713 | 68145
7714 | 68605
7715 | 68379
7716 | 68428
7717 | 67550
7718 | 66633
7719 | 66935
7720 | 69084
7721 | 69339
7722 | 68432
7723 | 64663
7724 | 61164
7725 | 57875
7726 | 54186
7727 | 51286
7728 | 50173
7729 | 49447
7730 | 50016
7731 | 51399
7732 | 55176
7733 | 62732
7734 | 68600
7735 | 70821
7736 | 71048
7737 | 70389
7738 | 70986
7739 | 70466
7740 | 69618
7741 | 68168
7742 | 66377
7743 | 66679
7744 | 68956
7745 | 67792
7746 | 65925
7747 | 62635
7748 | 59064
7749 | 56185
7750 | 52242
7751 | 49633
7752 | 47643
7753 | 46975
7754 | 47361
7755 | 48444
7756 | 51171
7757 | 58149
7758 | 63797
7759 | 65890
7760 | 66465
7761 | 67120
7762 | 67916
7763 | 67555
7764 | 67007
7765 | 65828
7766 | 65608
7767 | 66091
7768 | 67665
7769 | 67038
7770 | 65583
7771 | 62204
7772 | 59109
7773 | 56348
7774 | 52522
7775 | 49893
7776 | 48457
7777 | 47735
7778 | 48328
7779 | 49422
7780 | 52709
7781 | 59880
7782 | 64817
7783 | 66774
7784 | 67031
7785 | 67533
7786 | 67851
7787 | 67204
7788 | 66967
7789 | 65896
7790 | 65637
7791 | 66704
7792 | 68783
7793 | 68190
7794 | 66421
7795 | 63176
7796 | 59946
7797 | 57093
7798 | 53657
7799 | 50715
7800 | 48946
7801 | 48464
7802 | 48450
7803 | 49923
7804 | 52764
7805 | 60234
7806 | 65972
7807 | 67931
7808 | 68367
7809 | 68773
7810 | 68784
7811 | 68049
7812 | 67020
7813 | 65604
7814 | 64782
7815 | 66349
7816 | 68084
7817 | 67461
7818 | 65562
7819 | 61518
7820 | 58745
7821 | 55869
7822 | 52375
7823 | 49822
7824 | 47499
7825 | 46933
7826 | 46981
7827 | 47106
7828 | 47126
7829 | 48606
7830 | 52295
7831 | 55816
7832 | 58438
7833 | 59423
7834 | 59918
7835 | 59542
7836 | 57460
7837 | 56180
7838 | 56172
7839 | 58284
7840 | 60568
7841 | 60619
7842 | 58749
7843 | 55087
7844 | 52550
7845 | 51518
7846 | 48606
7847 | 45644
7848 | 43654
7849 | 42928
7850 | 42771
7851 | 43029
7852 | 42582
7853 | 42443
7854 | 44046
7855 | 47708
7856 | 50568
7857 | 52717
7858 | 55014
7859 | 54347
7860 | 52404
7861 | 51426
7862 | 50961
7863 | 53667
7864 | 57211
7865 | 57478
7866 | 55733
7867 | 53643
7868 | 51816
7869 | 50971
7870 | 47976
7871 | 45476
7872 | 43661
7873 | 43632
7874 | 43836
7875 | 45462
7876 | 49526
7877 | 58249
7878 | 64624
7879 | 66748
7880 | 67112
7881 | 68035
7882 | 68609
7883 | 68249
7884 | 67713
7885 | 66847
7886 | 66606
7887 | 66971
7888 | 68273
7889 | 67775
7890 | 66278
7891 | 63358
7892 | 60111
7893 | 57016
7894 | 53145
7895 | 50254
7896 | 47936
7897 | 46887
7898 | 47427
7899 | 48877
7900 | 52281
7901 | 60023
7902 | 66176
7903 | 68062
7904 | 68201
7905 | 68835
7906 | 69677
7907 | 69326
7908 | 68685
7909 | 68060
7910 | 67488
7911 | 68555
7912 | 70124
7913 | 69771
7914 | 68447
7915 | 65426
7916 | 62043
7917 | 58385
7918 | 53824
7919 | 50786
7920 | 48276
7921 | 47688
7922 | 48392
7923 | 50175
7924 | 53759
7925 | 61529
7926 | 68075
7927 | 70950
7928 | 71613
7929 | 72308
7930 | 73267
7931 | 72841
7932 | 72912
7933 | 71423
7934 | 70836
7935 | 71562
7936 | 73177
7937 | 72553
7938 | 70472
7939 | 66628
7940 | 63030
7941 | 60143
7942 | 55733
7943 | 51995
7944 | 50053
7945 | 49506
7946 | 50026
7947 | 51777
7948 | 55706
7949 | 63681
7950 | 69402
7951 | 71123
7952 | 70774
7953 | 71595
7954 | 72614
7955 | 72348
7956 | 72171
7957 | 71485
7958 | 70891
7959 | 71890
7960 | 72506
7961 | 71373
7962 | 70016
7963 | 66894
7964 | 62834
7965 | 59945
7966 | 56123
7967 | 52496
7968 | 50267
7969 | 50158
7970 | 50031
7971 | 52332
7972 | 55465
7973 | 62819
7974 | 69312
7975 | 70817
7976 | 70139
7977 | 70881
7978 | 71038
7979 | 69828
7980 | 69208
7981 | 67581
7982 | 65968
7983 | 66538
7984 | 68259
7985 | 67002
7986 | 65517
7987 | 62223
7988 | 58788
7989 | 56290
7990 | 52134
7991 | 48925
7992 | 47715
7993 | 46444
7994 | 45965
7995 | 45879
7996 | 45686
7997 | 46207
7998 | 49934
7999 | 53570
8000 | 55536
8001 | 56541
8002 | 56297
8003 | 55565
8004 | 54342
8005 | 53346
8006 | 52792
8007 | 55318
8008 | 58245
8009 | 57647
8010 | 56214
8011 | 53297
8012 | 51093
8013 | 49989
8014 | 47327
8015 | 44853
8016 | 42992
8017 | 41836
8018 | 41161
8019 | 41041
8020 | 41506
8021 | 45365
8022 | 45915
8023 | 49125
8024 | 51276
8025 | 52667
8026 | 54215
8027 | 54372
8028 | 52779
8029 | 51824
8030 | 51912
8031 | 53583
8032 | 56127
8033 | 56531
8034 | 55844
8035 | 53352
8036 | 51928
8037 | 51285
8038 | 48745
8039 | 45232
8040 | 44044
8041 | 43225
8042 | 42640
8043 | 43759
8044 | 47796
8045 | 57451
8046 | 64686
8047 | 66044
8048 | 66038
8049 | 67386
8050 | 67823
8051 | 67147
8052 | 67491
8053 | 66823
8054 | 65766
8055 | 66456
8056 | 67742
8057 | 66754
8058 | 65193
8059 | 61803
8060 | 58957
8061 | 55847
8062 | 51495
8063 | 50541
8064 | 48404
8065 | 47639
8066 | 47710
8067 | 48992
8068 | 52919
8069 | 60246
8070 | 65826
8071 | 68207
8072 | 68241
8073 | 69217
8074 | 69605
8075 | 69738
8076 | 69282
8077 | 68265
8078 | 68059
8079 | 69363
8080 | 71942
8081 | 71008
8082 | 69774
8083 | 66249
8084 | 62886
8085 | 59437
8086 | 55059
8087 | 52309
8088 | 50665
8089 | 49434
8090 | 49686
8091 | 51302
8092 | 54328
8093 | 62548
8094 | 68563
8095 | 69330
8096 | 69731
8097 | 69645
8098 | 69784
8099 | 69063
8100 | 68158
8101 | 67089
8102 | 67396
8103 | 68256
8104 | 70946
8105 | 70719
8106 | 69147
8107 | 65795
8108 | 63004
8109 | 60259
8110 | 56370
8111 | 53477
8112 | 51720
8113 | 50483
8114 | 50699
8115 | 51777
8116 | 55410
8117 | 63642
8118 | 69582
8119 | 71348
8120 | 71824
8121 | 71960
8122 | 71891
8123 | 70990
8124 | 70711
8125 | 70286
8126 | 70148
8127 | 71898
8128 | 74690
8129 | 73942
8130 | 72277
8131 | 68358
8132 | 65272
8133 | 62998
8134 | 58889
8135 | 56349
8136 | 54697
8137 | 53917
8138 | 54012
8139 | 54952
8140 | 57945
8141 | 66142
8142 | 72352
8143 | 74270
8144 | 74085
8145 | 74344
8146 | 74843
8147 | 73156
8148 | 72565
8149 | 71410
8150 | 71095
8151 | 72976
8152 | 73923
8153 | 72652
8154 | 70043
8155 | 66265
8156 | 62859
8157 | 59980
8158 | 57041
8159 | 54015
8160 | 51524
8161 | 49864
8162 | 49045
8163 | 48913
8164 | 49664
8165 | 51056
8166 | 54604
8167 | 57730
8168 | 60306
8169 | 61739
8170 | 62528
8171 | 61926
8172 | 60485
8173 | 58305
8174 | 58613
8175 | 60585
8176 | 62668
8177 | 62738
8178 | 60604
8179 | 56264
8180 | 54045
8181 | 52688
8182 | 49422
8183 | 46000
8184 | 44526
8185 | 43301
8186 | 43460
8187 | 44190
8188 | 44512
8189 | 44980
8190 | 47555
8191 | 50881
8192 | 54611
8193 | 57270
8194 | 58943
8195 | 59309
8196 | 58195
8197 | 56965
8198 | 55662
8199 | 58121
8200 | 61149
8201 | 61370
8202 | 59894
8203 | 57110
8204 | 55869
8205 | 55126
8206 | 51974
8207 | 49704
8208 | 47959
8209 | 47607
8210 | 48338
8211 | 50565
8212 | 54634
8213 | 62295
8214 | 69685
8215 | 72213
8216 | 72022
8217 | 73443
8218 | 73204
8219 | 73079
8220 | 72925
8221 | 71825
8222 | 70818
8223 | 71633
8224 | 73132
8225 | 72264
8226 | 70277
8227 | 67130
8228 | 63070
8229 | 59717
8230 | 55675
8231 | 53643
8232 | 51368
8233 | 49932
8234 | 50211
8235 | 51914
8236 | 54696
8237 | 62452
8238 | 67441
8239 | 68558
8240 | 69269
8241 | 69649
8242 | 68965
8243 | 68622
8244 | 68348
8245 | 68324
8246 | 68029
8247 | 70385
8248 | 73249
8249 | 73235
8250 | 71982
8251 | 68907
8252 | 65706
8253 | 62387
8254 | 58675
8255 | 55382
8256 | 53520
8257 | 53015
8258 | 53888
8259 | 55153
8260 | 57524
8261 | 64507
8262 | 71227
8263 | 73142
8264 | 73174
8265 | 73298
8266 | 73352
8267 | 72719
8268 | 72245
8269 | 71538
8270 | 71166
8271 | 71827
8272 | 72446
8273 | 71392
8274 | 69899
8275 | 66343
8276 | 62601
8277 | 59959
8278 | 55706
8279 | 52523
8280 | 50619
8281 | 49913
8282 | 49612
8283 | 50582
8284 | 54400
8285 | 62549
8286 | 68738
8287 | 70958
8288 | 71434
8289 | 72072
8290 | 72429
8291 | 71423
8292 | 71020
8293 | 69977
8294 | 69248
8295 | 70235
8296 | 71619
8297 | 71586
8298 | 70358
8299 | 67134
8300 | 63829
8301 | 61122
8302 | 56989
8303 | 53675
8304 | 52001
8305 | 51147
8306 | 52002
8307 | 53026
8308 | 55857
8309 | 62993
8310 | 70183
8311 | 72728
8312 | 73096
8313 | 73756
8314 | 73385
8315 | 71458
8316 | 69984
8317 | 68548
8318 | 67687
8319 | 68833
8320 | 69716
8321 | 68486
8322 | 66538
8323 | 62997
8324 | 59866
8325 | 57196
8326 | 53889
8327 | 50014
8328 | 48038
8329 | 46661
8330 | 46538
8331 | 47025
8332 | 47283
8333 | 48304
8334 | 51993
8335 | 56172
8336 | 58871
8337 | 60917
8338 | 62217
8339 | 62294
8340 | 61269
8341 | 60093
8342 | 59816
8343 | 61968
8344 | 64506
8345 | 63922
8346 | 61524
8347 | 57668
8348 | 55694
8349 | 55221
8350 | 52614
8351 | 48438
8352 | 45316
8353 | 43179
8354 | 43084
8355 | 43719
8356 | 44189
8357 | 44225
8358 | 46856
8359 | 50224
8360 | 54135
8361 | 56398
8362 | 58407
8363 | 58894
8364 | 57088
8365 | 55710
8366 | 55206
8367 | 58085
8368 | 61335
8369 | 61261
8370 | 59597
8371 | 57389
8372 | 55428
8373 | 54892
8374 | 51119
8375 | 47757
8376 | 45290
8377 | 44622
8378 | 44676
8379 | 46499
8380 | 50486
8381 | 59957
8382 | 67371
8383 | 70132
8384 | 70379
8385 | 70486
8386 | 70109
8387 | 70029
8388 | 69978
8389 | 68014
8390 | 67397
8391 | 68534
8392 | 69747
8393 | 69080
8394 | 67717
8395 | 64352
8396 | 60819
8397 | 57024
8398 | 52444
8399 | 48734
8400 | 46311
8401 | 45298
8402 | 46311
8403 | 47403
8404 | 51366
8405 | 59443
8406 | 66283
8407 | 68592
8408 | 68415
8409 | 68209
8410 | 68457
8411 | 67951
8412 | 67065
8413 | 66397
8414 | 65719
8415 | 67469
8416 | 70415
8417 | 69336
8418 | 68075
8419 | 64108
8420 | 59481
8421 | 56674
8422 | 53122
8423 | 50339
8424 | 48233
8425 | 47649
8426 | 47624
8427 | 48437
8428 | 51996
8429 | 60827
8430 | 66997
8431 | 68623
8432 | 68974
8433 | 68992
8434 | 68934
8435 | 68042
8436 | 66439
8437 | 65583
8438 | 64949
8439 | 65511
8440 | 67973
8441 | 67308
8442 | 65308
8443 | 62380
8444 | 59114
8445 | 55639
8446 | 51860
8447 | 48580
8448 | 46845
8449 | 46343
8450 | 46999
8451 | 48547
8452 | 51873
8453 | 59356
8454 | 65840
8455 | 68020
8456 | 68577
8457 | 67596
8458 | 66709
8459 | 65719
8460 | 64983
8461 | 64550
8462 | 64291
8463 | 66515
8464 | 68259
8465 | 67928
8466 | 66167
8467 | 61535
8468 | 57918
8469 | 55249
8470 | 51373
8471 | 47689
8472 | 46094
8473 | 44968
8474 | 44837
8475 | 45956
8476 | 49597
8477 | 55946
8478 | 62262
8479 | 64624
8480 | 65149
8481 | 64864
8482 | 64549
8483 | 64315
8484 | 62703
8485 | 61843
8486 | 61245
8487 | 62624
8488 | 63675
8489 | 62577
8490 | 60744
8491 | 57229
8492 | 54494
8493 | 52508
8494 | 48426
8495 | 44860
8496 | 42836
8497 | 41870
8498 | 41866
8499 | 42518
8500 | 43311
8501 | 44304
8502 | 47381
8503 | 50448
8504 | 54118
8505 | 54876
8506 | 55016
8507 | 55312
8508 | 53858
8509 | 52925
8510 | 53420
8511 | 55561
8512 | 57663
8513 | 57673
8514 | 56296
8515 | 52999
8516 | 50429
8517 | 48645
8518 | 45922
8519 | 43642
8520 | 41625
8521 | 41057
8522 | 40466
8523 | 40527
8524 | 40371
8525 | 39853
8526 | 41513
8527 | 45053
8528 | 48279
8529 | 50159
8530 | 53082
8531 | 53548
8532 | 51557
8533 | 50048
8534 | 50154
8535 | 52729
8536 | 54825
8537 | 55028
8538 | 53555
8539 | 50909
8540 | 49306
8541 | 48571
8542 | 45549
8543 | 42628
8544 | 40463
8545 | 39506
8546 | 39721
8547 | 41182
8548 | 43210
8549 | 45977
8550 | 50683
8551 | 54109
8552 | 55560
8553 | 56178
8554 | 57397
8555 | 57706
8556 | 56553
8557 | 55711
8558 | 55281
8559 | 56947
8560 | 59336
8561 | 58994
8562 | 56756
8563 | 53690
8564 | 51342
8565 | 49571
8566 | 45712
8567 | 42617
8568 | 40202
8569 | 39667
8570 | 39375
8571 | 39990
8572 | 40716
8573 | 41613
8574 | 44106
8575 | 47243
8576 | 50147
8577 | 52517
8578 | 53425
8579 | 52834
8580 | 51975
8581 | 49973
8582 | 48808
8583 | 50043
8584 | 52106
8585 | 50783
8586 | 48130
8587 | 45895
8588 | 45173
8589 | 44569
8590 | 42686
8591 | 40405
8592 | 37850
8593 | 36683
8594 | 36303
8595 | 36119
8596 | 36413
8597 | 36449
8598 | 37889
8599 | 41054
8600 | 45086
8601 | 47814
8602 | 50001
8603 | 49332
8604 | 46740
8605 | 45438
8606 | 45282
8607 | 45908
8608 | 47967
8609 | 48504
8610 | 47600
8611 | 45859
8612 | 44744
8613 | 44162
8614 | 41873
8615 | 38816
8616 | 36952
8617 | 35944
8618 | 35628
8619 | 36146
8620 | 35949
8621 | 35846
8622 | 37605
8623 | 40019
8624 | 42957
8625 | 45278
8626 | 47304
8627 | 47207
8628 | 45696
8629 | 44651
8630 | 44797
8631 | 46308
8632 | 48044
8633 | 48391
8634 | 47648
8635 | 45716
8636 | 44856
8637 | 44802
8638 | 41549
8639 | 38629
8640 | 36937
8641 | 36190
8642 | 36146
8643 | 37127
8644 | 38711
8645 | 41249
8646 | 45607
8647 | 48983
8648 | 51408
8649 | 52744
8650 | 53499
8651 | 53930
8652 | 53379
8653 | 52653
8654 | 52341
8655 | 53456
8656 | 55665
8657 | 55400
8658 | 54120
8659 | 51092
8660 | 48814
8661 | 47221
8662 | 44272
8663 | 41228
8664 | 39381
8665 | 38745
8666 | 38483
8667 | 39064
8668 | 39233
8669 | 39715
8670 | 42124
8671 | 45318
8672 | 48707
8673 | 49743
8674 | 50479
8675 | 50273
8676 | 49389
8677 | 48687
8678 | 49843
8679 | 52363
8680 | 55336
8681 | 55230
8682 | 53534
8683 | 50982
8684 | 48973
8685 | 47947
8686 | 44917
8687 | 42548
8688 | 40627
8689 | 40198
8690 | 39586
8691 | 39464
8692 | 39137
8693 | 38365
8694 | 39640
8695 | 41504
8696 | 44882
8697 | 46127
8698 | 48452
8699 | 49618
8700 | 47855
8701 | 46940
8702 | 47474
8703 | 50080
8704 | 53062
8705 | 53494
8706 | 52541
8707 | 50546
8708 | 49268
8709 | 49081
8710 | 46329
8711 | 44100
8712 | 42265
8713 | 41336
8714 | 41728
8715 | 42409
8716 | 44053
8717 | 46037
8718 | 49857
8719 | 52877
8720 | 55204
8721 | 54717
8722 | 54632
8723 | 55253
8724 | 53853
8725 | 53949
8726 | 54194
8727 | 56072
8728 | 59707
8729 | 59790
8730 | 58187
8731 | 55415
8732 | 53674
8733 | 52296
8734 | 49206
8735 | 45882
8736 | 43993
8737 | 42717
8738 | 42092
8739 | 42527
8740 | 43126
8741 | 43242
8742 | 45469
8743 | 48097
8744 | 50885
8745 | 52133
8746 | 53044
8747 | 53381
8748 | 51566
8749 | 50579
8750 | 50432
8751 | 51988
8752 | 53727
8753 | 52981
8754 | 50518
8755 | 47883
8756 | 46413
8757 | 46146
8758 | 44785
8759 | 43295
8760 | 42276
Note on B1: Koyulatte: Load is taken from: https://www.smard.de/home/downloadcenter/download_marktdaten/726#!?downloadAttributes=%7B%22selectedCategory%22:2,%22selectedSubCategory%22:5,%22selectedRegion%22:%22DE%22,%22from%22:1546297200000,%22to%22:1577918759999,%22selectedFileType%22:%22XLS%22%7D 15 minute resolution realtime demand from 01.01.2019 to 01.01.2020 processed with python and resolution decreased to 1 hour.

## SupIm
t | Germany.Solar | Germany.Onshore | Germany.Offshore | Germany.Geothermal | Germany.Hydro
0 | 0 | 0 | 0 | 0 | 0
1 | 0 | 0.24156 | 0.61072 | 0.95 | 0.23828
2 | 0 | 0.24036 | 0.61072 | 0.95 | 0.23849
3 | 0 | 0.23482 | 0.6098 | 0.95 | 0.23808
4 | 0 | 0.22787 | 0.61017 | 0.95 | 0.23556
5 | 0 | 0.23054 | 0.6098 | 0.95 | 0.23494
6 | 0 | 0.23849 | 0.60795 | 0.95 | 0.23431
7 | 0 | 0.25348 | 0.58928 | 0.95 | 0.23556
8 | 0 | 0.25952 | 0.5329 | 0.95 | 0.23243
9 | 0.0038359 | 0.26221 | 0.49205 | 0.95 | 0.22908
10 | 0.034601 | 0.26143 | 0.4817 | 0.95 | 0.22992
11 | 0.089249 | 0.24311 | 0.42662 | 0.95 | 0.22971
12 | 0.13266 | 0.22187 | 0.40129 | 0.95 | 0.22824
13 | 0.1417 | 0.20496 | 0.361 | 0.95 | 0.22762
14 | 0.12569 | 0.19125 | 0.26396 | 0.95 | 0.22803
15 | 0.089061 | 0.18025 | 0.14529 | 0.95 | 0.22929
16 | 0.034214 | 0.17032 | 0.082994 | 0.95 | 0.23033
17 | 0.00090095 | 0.17186 | 0.097227 | 0.95 | 0.22971
18 | 0 | 0.18222 | 0.11017 | 0.95 | 0.23703
19 | 0 | 0.1818 | 0.13974 | 0.95 | 0.24121
20 | 0 | 0.18531 | 0.17209 | 0.95 | 0.24226
21 | 0 | 0.1896 | 0.29279 | 0.95 | 0.24477
22 | 0 | 0.19041 | 0.36617 | 0.95 | 0.23787
23 | 0 | 0.19717 | 0.4525 | 0.95 | 0.241
24 | 0 | 0.19025 | 0.50185 | 0.95 | 0.24038
25 | 0 | 0.18794 | 0.54732 | 0.95 | 0.24456
26 | 0 | 0.19767 | 0.5536 | 0.95 | 0.24477
27 | 0 | 0.20052 | 0.4902 | 0.95 | 0.24331
28 | 0 | 0.20524 | 0.44344 | 0.95 | 0.24351
29 | 0 | 0.19701 | 0.38928 | 0.95 | 0.24184
30 | 0 | 0.19579 | 0.37708 | 0.95 | 0.24163
31 | 0 | 0.20094 | 0.37837 | 0.95 | 0.24038
32 | 0 | 0.20441 | 0.30869 | 0.95 | 0.2477
33 | 0.0017908 | 0.1938 | 0.31146 | 0.95 | 0.24477
34 | 0.020053 | 0.16907 | 0.37634 | 0.95 | 0.24895
35 | 0.048707 | 0.15617 | 0.45989 | 0.95 | 0.23556
36 | 0.06981 | 0.14036 | 0.51442 | 0.95 | 0.24079
37 | 0.075873 | 0.14381 | 0.52902 | 0.95 | 0.24979
38 | 0.071739 | 0.15017 | 0.47375 | 0.95 | 0.23703
39 | 0.052869 | 0.15565 | 0.49926 | 0.95 | 0.22929
40 | 0.019213 | 0.16051 | 0.46433 | 0.95 | 0.23264
41 | 0.00089542 | 0.16803 | 0.48281 | 0.95 | 0.23368
42 | 0 | 0.18399 | 0.5353 | 0.95 | 0.23159
43 | 0 | 0.20747 | 0.56026 | 0.95 | 0.23619
44 | 0 | 0.22009 | 0.52847 | 0.95 | 0.2364
45 | 0 | 0.22025 | 0.5281 | 0.95 | 0.23515
46 | 0 | 0.23 | 0.50092 | 0.95 | 0.2364
47 | 0 | 0.23805 | 0.51368 | 0.95 | 0.23515
48 | 0 | 0.25964 | 0.49039 | 0.95 | 0.23431
49 | 0 | 0.27847 | 0.46765 | 0.95 | 0.24644
50 | 0 | 0.28244 | 0.45693 | 0.95 | 0.25042
51 | 0 | 0.29023 | 0.47486 | 0.95 | 0.24498
52 | 0 | 0.30967 | 0.49372 | 0.95 | 0.23703
53 | 0 | 0.3173 | 0.54307 | 0.95 | 0.24498
54 | 0 | 0.33237 | 0.56543 | 0.95 | 0.24833
55 | 0 | 0.3517 | 0.57523 | 0.95 | 0.24268
56 | 0 | 0.37772 | 0.59113 | 0.95 | 0.241
57 | 0.0012602 | 0.3895 | 0.59372 | 0.95 | 0.24895
58 | 0.015808 | 0.41549 | 0.59834 | 0.95 | 0.24791
59 | 0.031931 | 0.45188 | 0.59871 | 0.95 | 0.24833
60 | 0.05183 | 0.48766 | 0.60259 | 0.95 | 0.24707
61 | 0.06473 | 0.51521 | 0.60092 | 0.95 | 0.23473
62 | 0.060159 | 0.53757 | 0.60296 | 0.95 | 0.2318
63 | 0.043594 | 0.54945 | 0.60333 | 0.95 | 0.25105
64 | 0.019169 | 0.57225 | 0.60222 | 0.95 | 0.25439
65 | 0.0012215 | 0.59394 | 0.60259 | 0.95 | 0.24331
66 | 0 | 0.61104 | 0.60314 | 0.95 | 0.23452
67 | 0 | 0.62743 | 0.60314 | 0.95 | 0.23159
68 | 0 | 0.63711 | 0.60185 | 0.95 | 0.2295
69 | 0 | 0.64712 | 0.59612 | 0.95 | 0.2272
70 | 0 | 0.64933 | 0.5817 | 0.95 | 0.22636
71 | 0 | 0.62789 | 0.59187 | 0.95 | 0.22741
72 | 0 | 0.62181 | 0.59482 | 0.95 | 0.2295
73 | 0 | 0.59326 | 0.53364 | 0.95 | 0.23389
74 | 0 | 0.57764 | 0.51349 | 0.95 | 0.22908
75 | 0 | 0.56685 | 0.46932 | 0.95 | 0.22176
76 | 0 | 0.55352 | 0.52939 | 0.95 | 0.22197
77 | 0 | 0.55641 | 0.51516 | 0.95 | 0.2228
78 | 0 | 0.56346 | 0.47486 | 0.95 | 0.22134
79 | 0 | 0.57827 | 0.49723 | 0.95 | 0.23138
80 | 0 | 0.59689 | 0.49575 | 0.95 | 0.23264
81 | 0.0011497 | 0.60861 | 0.52625 | 0.95 | 0.25439
82 | 0.013564 | 0.59639 | 0.55453 | 0.95 | 0.25481
83 | 0.033374 | 0.5824 | 0.56248 | 0.95 | 0.24979
84 | 0.045224 | 0.58364 | 0.53919 | 0.95 | 0.23787
85 | 0.045689 | 0.58104 | 0.57006 | 0.95 | 0.24414
86 | 0.035568 | 0.56392 | 0.57893 | 0.95 | 0.24226
87 | 0.022723 | 0.54297 | 0.5353 | 0.95 | 0.24038
88 | 0.0073624 | 0.52161 | 0.53993 | 0.95 | 0.23954
89 | 0.00015476 | 0.49436 | 0.57782 | 0.95 | 0.25669
90 | 0 | 0.45858 | 0.56488 | 0.95 | 0.24498
91 | 0 | 0.44997 | 0.53697 | 0.95 | 0.2387
92 | 0 | 0.44457 | 0.52292 | 0.95 | 0.24268
93 | 0 | 0.41367 | 0.57357 | 0.95 | 0.24414
94 | 0 | 0.39831 | 0.58299 | 0.95 | 0.23933
95 | 0 | 0.36771 | 0.58688 | 0.95 | 0.24247
96 | 0 | 0.35577 | 0.56858 | 0.95 | 0.23745
97 | 0 | 0.33381 | 0.52144 | 0.95 | 0.23808
98 | 0 | 0.31029 | 0.47782 | 0.95 | 0.23787
99 | 0 | 0.29249 | 0.48022 | 0.95 | 0.23619
100 | 0 | 0.27315 | 0.47542 | 0.95 | 0.23724
101 | 0 | 0.26265 | 0.44288 | 0.95 | 0.23745
102 | 0 | 0.24694 | 0.44935 | 0.95 | 0.23452
103 | 0 | 0.23163 | 0.4146 | 0.95 | 0.24289
104 | 0 | 0.22438 | 0.40998 | 0.95 | 0.24247
105 | 0.0056102 | 0.21369 | 0.42773 | 0.95 | 0.24289
106 | 0.034485 | 0.20082 | 0.41146 | 0.95 | 0.24854
107 | 0.078576 | 0.19402 | 0.39242 | 0.95 | 0.24916
108 | 0.097164 | 0.20488 | 0.31571 | 0.95 | 0.24707
109 | 0.083225 | 0.21617 | 0.22736 | 0.95 | 0.25377
110 | 0.059374 | 0.20291 | 0.16303 | 0.95 | 0.25126
111 | 0.034286 | 0.18529 | 0.12033 | 0.95 | 0.24477
112 | 0.012917 | 0.17694 | 0.1085 | 0.95 | 0.2454
113 | 0.0007296 | 0.1659 | 0.10481 | 0.95 | 0.25063
114 | 0 | 0.16067 | 0.10222 | 0.95 | 0.26464
115 | 0 | 0.15368 | 0.085952 | 0.95 | 0.2659
116 | 0 | 0.13949 | 0.07024 | 0.95 | 0.26004
117 | 0 | 0.12918 | 0.050277 | 0.95 | 0.23766
118 | 0 | 0.11894 | 0.037893 | 0.95 | 0.23515
119 | 0 | 0.10622 | 0.022921 | 0.95 | 0.23473
120 | 0 | 0.096133 | 0.024954 | 0.95 | 0.23577
121 | 0 | 0.080028 | 0.039002 | 0.95 | 0.23891
122 | 0 | 0.070919 | 0.054159 | 0.95 | 0.23766
123 | 0 | 0.065139 | 0.068392 | 0.95 | 0.23598
124 | 0 | 0.062627 | 0.076525 | 0.95 | 0.23473
125 | 0 | 0.060813 | 0.10425 | 0.95 | 0.23724
126 | 0 | 0.055372 | 0.11885 | 0.95 | 0.2387
127 | 0 | 0.051325 | 0.15416 | 0.95 | 0.23724
128 | 0 | 0.051365 | 0.20481 | 0.95 | 0.23577
129 | 0.0055771 | 0.048276 | 0.20296 | 0.95 | 0.24079
130 | 0.046181 | 0.038649 | 0.2146 | 0.95 | 0.23766
131 | 0.10002 | 0.027487 | 0.24861 | 0.95 | 0.24163
132 | 0.13504 | 0.019135 | 0.29076 | 0.95 | 0.24059
133 | 0.13745 | 0.021068 | 0.32569 | 0.95 | 0.24079
134 | 0.11484 | 0.02362 | 0.35601 | 0.95 | 0.24498
135 | 0.075006 | 0.024895 | 0.36858 | 0.95 | 0.25188
136 | 0.028593 | 0.027925 | 0.40351 | 0.95 | 0.26088
137 | 0.0018848 | 0.036197 | 0.4281 | 0.95 | 0.25481
138 | 0 | 0.054535 | 0.42015 | 0.95 | 0.25272
139 | 0 | 0.07365 | 0.47006 | 0.95 | 0.24728
140 | 0 | 0.091329 | 0.52255 | 0.95 | 0.24603
141 | 0 | 0.1003 | 0.53364 | 0.95 | 0.24456
142 | 0 | 0.10201 | 0.53771 | 0.95 | 0.24059
143 | 0 | 0.11036 | 0.54566 | 0.95 | 0.24017
144 | 0 | 0.12049 | 0.54677 | 0.95 | 0.23661
145 | 0 | 0.13257 | 0.5658 | 0.95 | 0.23682
146 | 0 | 0.1419 | 0.57043 | 0.95 | 0.23452
147 | 0 | 0.15141 | 0.5756 | 0.95 | 0.23013
148 | 0 | 0.15683 | 0.58152 | 0.95 | 0.22741
149 | 0 | 0.1649 | 0.5854 | 0.95 | 0.22406
150 | 0 | 0.17724 | 0.57652 | 0.95 | 0.22406
151 | 0 | 0.18836 | 0.53567 | 0.95 | 0.22343
152 | 0 | 0.19294 | 0.50998 | 0.95 | 0.22364
153 | 0.0022109 | 0.20612 | 0.46174 | 0.95 | 0.2182
154 | 0.019091 | 0.21066 | 0.43031 | 0.95 | 0.22113
155 | 0.048629 | 0.20576 | 0.36174 | 0.95 | 0.22238
156 | 0.072568 | 0.19866 | 0.36081 | 0.95 | 0.21987
157 | 0.083368 | 0.18403 | 0.31201 | 0.95 | 0.22218
158 | 0.075774 | 0.17843 | 0.29131 | 0.95 | 0.22029
159 | 0.053278 | 0.17245 | 0.34991 | 0.95 | 0.22531
160 | 0.020053 | 0.1695 | 0.40351 | 0.95 | 0.22531
161 | 0.00090648 | 0.1692 | 0.40555 | 0.95 | 0.22929
162 | 0 | 0.15904 | 0.39205 | 0.95 | 0.24184
163 | 0 | 0.14714 | 0.38817 | 0.95 | 0.241
164 | 0 | 0.13107 | 0.41922 | 0.95 | 0.2295
165 | 0 | 0.1293 | 0.41146 | 0.95 | 0.22971
166 | 0 | 0.13223 | 0.42588 | 0.95 | 0.23054
167 | 0 | 0.12294 | 0.39982 | 0.95 | 0.22741
168 | 0 | 0.11832 | 0.33235 | 0.95 | 0.23033
169 | 0 | 0.10652 | 0.2549 | 0.95 | 0.23389
170 | 0 | 0.095376 | 0.19852 | 0.95 | 0.2341
171 | 0 | 0.080825 | 0.13808 | 0.95 | 0.23515
172 | 0 | 0.06757 | 0.10961 | 0.95 | 0.23996
173 | 0 | 0.06177 | 0.068762 | 0.95 | 0.23305
174 | 0 | 0.054734 | 0.038262 | 0.95 | 0.22615
175 | 0 | 0.050787 | 0.014787 | 0.95 | 0.2249
176 | 0 | 0.043313 | 0.012754 | 0.95 | 0.22657
177 | 0.0028466 | 0.031254 | 0.0075786 | 0.95 | 0.23201
178 | 0.031268 | 0.023998 | 0.0057301 | 0.95 | 0.24958
179 | 0.082324 | 0.018497 | 0.01183 | 0.95 | 0.23515
180 | 0.12716 | 0.015009 | 0.0042514 | 0.95 | 0.24331
181 | 0.14847 | 0.012099 | 0.003512 | 0.95 | 0.23703
182 | 0.13997 | 0.0093283 | 0.0051756 | 0.95 | 0.24038
183 | 0.099 | 0.0064381 | 0.0048059 | 0.95 | 0.23954
184 | 0.038072 | 0.0054016 | 0.0022181 | 0.95 | 0.241
185 | 0.0023878 | 0.005003 | 0.0068392 | 0.95 | 0.23787
186 | 0 | 0.0053817 | 0.022921 | 0.95 | 0.24414
187 | 0 | 0.0072753 | 0.026802 | 0.95 | 0.24372
188 | 0 | 0.010504 | 0.036044 | 0.95 | 0.24038
189 | 0 | 0.013773 | 0.056192 | 0.95 | 0.24582
190 | 0 | 0.017162 | 0.066543 | 0.95 | 0.23703
191 | 0 | 0.018358 | 0.074861 | 0.95 | 0.23431
192 | 0 | 0.021168 | 0.099815 | 0.95 | 0.23054
193 | 0 | 0.024058 | 0.13161 | 0.95 | 0.23159
194 | 0 | 0.025294 | 0.16654 | 0.95 | 0.23431
195 | 0 | 0.027566 | 0.17394 | 0.95 | 0.23724
196 | 0 | 0.0295 | 0.22126 | 0.95 | 0.23682
197 | 0 | 0.03247 | 0.27948 | 0.95 | 0.23452
198 | 0 | 0.036336 | 0.30702 | 0.95 | 0.23703
199 | 0 | 0.040722 | 0.32791 | 0.95 | 0.23975
200 | 0 | 0.047678 | 0.38928 | 0.95 | 0.24686
201 | 0.0046042 | 0.056328 | 0.45471 | 0.95 | 0.25439
202 | 0.038641 | 0.061371 | 0.48004 | 0.95 | 0.23703
203 | 0.085513 | 0.061292 | 0.48373 | 0.95 | 0.23933
204 | 0.12355 | 0.063982 | 0.46599 | 0.95 | 0.24519
205 | 0.13979 | 0.065158 | 0.48041 | 0.95 | 0.24289
206 | 0.13366 | 0.072812 | 0.47209 | 0.95 | 0.24331
207 | 0.089504 | 0.080486 | 0.46359 | 0.95 | 0.24372
208 | 0.033457 | 0.093522 | 0.47579 | 0.95 | 0.24017
209 | 0.0024652 | 0.12478 | 0.49556 | 0.95 | 0.24331
210 | 0 | 0.15328 | 0.53383 | 0.95 | 0.26632
211 | 0 | 0.17572 | 0.57098 | 0.95 | 0.25251
212 | 0 | 0.19723 | 0.5841 | 0.95 | 0.24874
213 | 0 | 0.21798 | 0.59076 | 0.95 | 0.24707
214 | 0 | 0.23313 | 0.59464 | 0.95 | 0.24728
215 | 0 | 0.23701 | 0.59908 | 0.95 | 0.24184
216 | 0 | 0.24855 | 0.59945 | 0.95 | 0.24435
217 | 0 | 0.25978 | 0.59575 | 0.95 | 0.24435
218 | 0 | 0.26883 | 0.59372 | 0.95 | 0.24561
219 | 0 | 0.27684 | 0.55693 | 0.95 | 0.24582
220 | 0 | 0.28968 | 0.49187 | 0.95 | 0.24351
221 | 0 | 0.29215 | 0.40296 | 0.95 | 0.2454
222 | 0 | 0.2884 | 0.30055 | 0.95 | 0.24205
223 | 0 | 0.28826 | 0.26932 | 0.95 | 0.24163
224 | 0 | 0.26645 | 0.21275 | 0.95 | 0.24749
225 | 0.0056323 | 0.23612 | 0.10684 | 0.95 | 0.259
226 | 0.044335 | 0.21943 | 0.094085 | 0.95 | 0.25858
227 | 0.10913 | 0.19558 | 0.13937 | 0.95 | 0.25544
228 | 0.16342 | 0.1758 | 0.19298 | 0.95 | 0.26025
229 | 0.19017 | 0.16175 | 0.24566 | 0.95 | 0.25858
230 | 0.16956 | 0.14838 | 0.27246 | 0.95 | 0.25502
231 | 0.10973 | 0.13319 | 0.27763 | 0.95 | 0.25732
232 | 0.041952 | 0.1247 | 0.27671 | 0.95 | 0.25502
233 | 0.0024375 | 0.12464 | 0.31885 | 0.95 | 0.25063
234 | 0 | 0.13442 | 0.37671 | 0.95 | 0.27573
235 | 0 | 0.13972 | 0.42292 | 0.95 | 0.25795
236 | 0 | 0.14126 | 0.45046 | 0.95 | 0.25356
237 | 0 | 0.1465 | 0.47652 | 0.95 | 0.24728
238 | 0 | 0.15414 | 0.48983 | 0.95 | 0.2454
239 | 0 | 0.15306 | 0.4695 | 0.95 | 0.25418
240 | 0 | 0.1539 | 0.4963 | 0.95 | 0.24895
241 | 0 | 0.16299 | 0.52902 | 0.95 | 0.25293
242 | 0 | 0.17646 | 0.56229 | 0.95 | 0.24456
243 | 0 | 0.19657 | 0.58355 | 0.95 | 0.25962
244 | 0 | 0.22055 | 0.5939 | 0.95 | 0.24707
245 | 0 | 0.25547 | 0.59593 | 0.95 | 0.24749
246 | 0 | 0.29823 | 0.59261 | 0.95 | 0.24791
247 | 0 | 0.36572 | 0.59113 | 0.95 | 0.24854
248 | 0 | 0.42005 | 0.58688 | 0.95 | 0.24623
249 | 0.0025978 | 0.46916 | 0.56747 | 0.95 | 0.26192
250 | 0.02652 | 0.50524 | 0.55416 | 0.95 | 0.25649
251 | 0.064233 | 0.54367 | 0.56562 | 0.95 | 0.24414
252 | 0.092809 | 0.56665 | 0.58133 | 0.95 | 0.24247
253 | 0.10651 | 0.56936 | 0.58078 | 0.95 | 0.2477
254 | 0.088337 | 0.55868 | 0.58041 | 0.95 | 0.24854
255 | 0.057191 | 0.54417 | 0.57209 | 0.95 | 0.25063
256 | 0.024243 | 0.54967 | 0.58336 | 0.95 | 0.24665
257 | 0.0021999 | 0.54702 | 0.59057 | 0.95 | 0.24289
258 | 0 | 0.53091 | 0.58115 | 0.95 | 0.25084
259 | 0 | 0.53921 | 0.56858 | 0.95 | 0.24372
260 | 0 | 0.54989 | 0.52791 | 0.95 | 0.24079
261 | 0 | 0.56641 | 0.56007 | 0.95 | 0.24079
262 | 0 | 0.57016 | 0.57523 | 0.95 | 0.24854
263 | 0 | 0.55264 | 0.56987 | 0.95 | 0.25167
264 | 0 | 0.55621 | 0.58004 | 0.95 | 0.24958
265 | 0 | 0.55926 | 0.58226 | 0.95 | 0.24749
266 | 0 | 0.55186 | 0.58299 | 0.95 | 0.24916
267 | 0 | 0.54317 | 0.58503 | 0.95 | 0.25021
268 | 0 | 0.53763 | 0.58743 | 0.95 | 0.24979
269 | 0 | 0.53265 | 0.58392 | 0.95 | 0.24665
270 | 0 | 0.52751 | 0.57597 | 0.95 | 0.24582
271 | 0 | 0.55079 | 0.57967 | 0.95 | 0.23766
272 | 0 | 0.54116 | 0.57967 | 0.95 | 0.23912
273 | 0.0015366 | 0.53642 | 0.5841 | 0.95 | 0.23975
274 | 0.012094 | 0.53006 | 0.5817 | 0.95 | 0.24644
275 | 0.030008 | 0.52769 | 0.58373 | 0.95 | 0.25
276 | 0.044191 | 0.53044 | 0.58466 | 0.95 | 0.24791
277 | 0.052664 | 0.52531 | 0.58281 | 0.95 | 0.23808
278 | 0.049442 | 0.50014 | 0.58946 | 0.95 | 0.24059
279 | 0.035789 | 0.44732 | 0.58521 | 0.95 | 0.24791
280 | 0.01609 | 0.41124 | 0.57967 | 0.95 | 0.24603
281 | 0.0016195 | 0.36273 | 0.55582 | 0.95 | 0.24393
282 | 0 | 0.32224 | 0.50462 | 0.95 | 0.24895
283 | 0 | 0.28571 | 0.38928 | 0.95 | 0.24372
284 | 0 | 0.26869 | 0.32643 | 0.95 | 0.23766
285 | 0 | 0.27351 | 0.2414 | 0.95 | 0.2387
286 | 0 | 0.27259 | 0.15379 | 0.95 | 0.24477
287 | 0 | 0.27427 | 0.087985 | 0.95 | 0.24059
288 | 0 | 0.29177 | 0.061183 | 0.95 | 0.24017
289 | 0 | 0.30963 | 0.081516 | 0.95 | 0.23891
290 | 0 | 0.3295 | 0.10555 | 0.95 | 0.241
291 | 0 | 0.34096 | 0.12847 | 0.95 | 0.24937
292 | 0 | 0.35095 | 0.16802 | 0.95 | 0.24184
293 | 0 | 0.3809 | 0.23771 | 0.95 | 0.24372
294 | 0 | 0.40558 | 0.22976 | 0.95 | 0.24854
295 | 0 | 0.42898 | 0.23549 | 0.95 | 0.25251
296 | 0 | 0.44054 | 0.27375 | 0.95 | 0.24833
297 | 0.0016914 | 0.44943 | 0.33956 | 0.95 | 0.25021
298 | 0.015786 | 0.43847 | 0.30499 | 0.95 | 0.25544
299 | 0.035939 | 0.42761 | 0.40776 | 0.95 | 0.25586
300 | 0.054052 | 0.41224 | 0.49168 | 0.95 | 0.2523
301 | 0.056257 | 0.39976 | 0.43327 | 0.95 | 0.25481
302 | 0.046147 | 0.39428 | 0.49057 | 0.95 | 0.25669
303 | 0.029698 | 0.38395 | 0.55028 | 0.95 | 0.25293
304 | 0.012 | 0.3703 | 0.56451 | 0.95 | 0.25335
305 | 0.0011607 | 0.38218 | 0.52033 | 0.95 | 0.25272
306 | 0 | 0.3873 | 0.51165 | 0.95 | 0.25397
307 | 0 | 0.39735 | 0.50628 | 0.95 | 0.25356
308 | 0 | 0.40349 | 0.32126 | 0.95 | 0.25105
309 | 0 | 0.39035 | 0.36747 | 0.95 | 0.25293
310 | 0 | 0.37112 | 0.39723 | 0.95 | 0.25439
311 | 0 | 0.35824 | 0.42551 | 0.95 | 0.25209
312 | 0 | 0.35792 | 0.4342 | 0.95 | 0.25126
313 | 0 | 0.37283 | 0.48854 | 0.95 | 0.25209
314 | 0 | 0.39673 | 0.52274 | 0.95 | 0.25105
315 | 0 | 0.40429 | 0.54547 | 0.95 | 0.25042
316 | 0 | 0.40142 | 0.5488 | 0.95 | 0.24937
317 | 0 | 0.39123 | 0.54917 | 0.95 | 0.25377
318 | 0 | 0.38238 | 0.54917 | 0.95 | 0.24623
319 | 0 | 0.39462 | 0.55065 | 0.95 | 0.25418
320 | 0 | 0.37885 | 0.53457 | 0.95 | 0.24979
321 | 0.0049082 | 0.35752 | 0.47985 | 0.95 | 0.25669
322 | 0.038851 | 0.32866 | 0.47745 | 0.95 | 0.24603
323 | 0.092991 | 0.31535 | 0.47819 | 0.95 | 0.25126
324 | 0.14233 | 0.31349 | 0.51959 | 0.95 | 0.24812
325 | 0.16172 | 0.32338 | 0.54603 | 0.95 | 0.2431
326 | 0.14688 | 0.31758 | 0.57246 | 0.95 | 0.24854
327 | 0.10098 | 0.32561 | 0.5756 | 0.95 | 0.24916
328 | 0.042151 | 0.32394 | 0.57486 | 0.95 | 0.24937
329 | 0.004245 | 0.33357 | 0.57394 | 0.95 | 0.24874
330 | 0 | 0.33889 | 0.57597 | 0.95 | 0.25021
331 | 0 | 0.36087 | 0.5597 | 0.95 | 0.25418
332 | 0 | 0.35362 | 0.56192 | 0.95 | 0.25356
333 | 0 | 0.33502 | 0.5525 | 0.95 | 0.25084
334 | 0 | 0.32448 | 0.55878 | 0.95 | 0.24038
335 | 0 | 0.30488 | 0.55379 | 0.95 | 0.24351
336 | 0 | 0.29739 | 0.56118 | 0.95 | 0.24205
337 | 0 | 0.29749 | 0.55268 | 0.95 | 0.24414
338 | 0 | 0.29308 | 0.53697 | 0.95 | 0.23661
339 | 0 | 0.28816 | 0.51608 | 0.95 | 0.23473
340 | 0 | 0.28411 | 0.51201 | 0.95 | 0.23766
341 | 0 | 0.27389 | 0.49427 | 0.95 | 0.24937
342 | 0 | 0.27078 | 0.43161 | 0.95 | 0.23808
343 | 0 | 0.26073 | 0.35397 | 0.95 | 0.23515
344 | 0 | 0.24566 | 0.23512 | 0.95 | 0.23724
345 | 0.0059253 | 0.23038 | 0.18244 | 0.95 | 0.23159
346 | 0.048093 | 0.2069 | 0.18004 | 0.95 | 0.23849
347 | 0.10228 | 0.1812 | 0.18614 | 0.95 | 0.23431
348 | 0.13942 | 0.1647 | 0.15213 | 0.95 | 0.23033
349 | 0.14846 | 0.15384 | 0.14603 | 0.95 | 0.22573
350 | 0.12068 | 0.14196 | 0.094455 | 0.95 | 0.23556
351 | 0.073596 | 0.13004 | 0.10702 | 0.95 | 0.22929
352 | 0.028604 | 0.11513 | 0.090388 | 0.95 | 0.23096
353 | 0.0023933 | 0.11188 | 0.078928 | 0.95 | 0.22929
354 | 0 | 0.10562 | 0.090018 | 0.95 | 0.22008
355 | 0 | 0.10267 | 0.087431 | 0.95 | 0.2251
356 | 0 | 0.099542 | 0.092052 | 0.95 | 0.22197
357 | 0 | 0.093123 | 0.074122 | 0.95 | 0.22343
358 | 0 | 0.084931 | 0.050647 | 0.95 | 0.22699
359 | 0 | 0.077297 | 0.067098 | 0.95 | 0.23347
360 | 0 | 0.071118 | 0.060998 | 0.95 | 0.241
361 | 0 | 0.067112 | 0.062662 | 0.95 | 0.23264
362 | 0 | 0.064959 | 0.074122 | 0.95 | 0.22992
363 | 0 | 0.066494 | 0.074677 | 0.95 | 0.22762
364 | 0 | 0.069205 | 0.074677 | 0.95 | 0.22699
365 | 0 | 0.06767 | 0.063771 | 0.95 | 0.22678
366 | 0 | 0.063345 | 0.055638 | 0.95 | 0.22866
367 | 0 | 0.059577 | 0.052495 | 0.95 | 0.23933
368 | 0 | 0.059079 | 0.047505 | 0.95 | 0.24059
369 | 0.0022994 | 0.056847 | 0.042699 | 0.95 | 0.23054
370 | 0.024143 | 0.051664 | 0.039002 | 0.95 | 0.23515
371 | 0.051625 | 0.043711 | 0.033826 | 0.95 | 0.22678
372 | 0.077355 | 0.036177 | 0.027357 | 0.95 | 0.2249
373 | 0.089437 | 0.028603 | 0.025139 | 0.95 | 0.2249
374 | 0.077929 | 0.028523 | 0.018669 | 0.95 | 0.22552
375 | 0.055743 | 0.031912 | 0.021072 | 0.95 | 0.23619
376 | 0.028073 | 0.033666 | 0.032717 | 0.95 | 0.24895
377 | 0.0033993 | 0.040303 | 0.026987 | 0.95 | 0.24435
378 | 0 | 0.05284 | 0.021996 | 0.95 | 0.26318
379 | 0 | 0.066016 | 0.018484 | 0.95 | 0.26611
380 | 0 | 0.068487 | 0.013309 | 0.95 | 0.25105
381 | 0 | 0.064481 | 0.012569 | 0.95 | 0.24623
382 | 0 | 0.060076 | 0.0092421 | 0.95 | 0.24498
383 | 0 | 0.058362 | 0.0044362 | 0.95 | 0.24331
384 | 0 | 0.061032 | 0.0016636 | 0.95 | 0.24854
385 | 0 | 0.061491 | 0.00036969 | 0.95 | 0.25293
386 | 0 | 0.063484 | 0.0025878 | 0.95 | 0.25209
387 | 0 | 0.062468 | 0.0077634 | 0.95 | 0.25439
388 | 0 | 0.057485 | 0.0079482 | 0.95 | 0.25397
389 | 0 | 0.05003 | 0.0038817 | 0.95 | 0.25146
390 | 0 | 0.048934 | 0.0075786 | 0.95 | 0.25418
391 | 0 | 0.048874 | 0.0031423 | 0.95 | 0.2636
392 | 0 | 0.046701 | 0.0031423 | 0.95 | 0.25837
393 | 0.0022883 | 0.045605 | 0.0033272 | 0.95 | 0.27762
394 | 0.019511 | 0.043153 | 0.0064695 | 0.95 | 0.25628
395 | 0.053101 | 0.036237 | 0.012384 | 0.95 | 0.25628
396 | 0.08396 | 0.034283 | 0.02902 | 0.95 | 0.25711
397 | 0.089515 | 0.034901 | 0.04159 | 0.95 | 0.25753
398 | 0.082738 | 0.036037 | 0.057856 | 0.95 | 0.25983
399 | 0.058385 | 0.0412 | 0.073567 | 0.95 | 0.25962
400 | 0.024187 | 0.047937 | 0.092606 | 0.95 | 0.26234
401 | 0.0033495 | 0.055372 | 0.10758 | 0.95 | 0.26067
402 | 0 | 0.063225 | 0.11386 | 0.95 | 0.27908
403 | 0 | 0.072374 | 0.12477 | 0.95 | 0.27615
404 | 0 | 0.076958 | 0.13549 | 0.95 | 0.26046
405 | 0 | 0.081144 | 0.14251 | 0.95 | 0.26004
406 | 0 | 0.084054 | 0.15268 | 0.95 | 0.25356
407 | 0 | 0.084592 | 0.17172 | 0.95 | 0.25188
408 | 0 | 0.087383 | 0.21479 | 0.95 | 0.25774
409 | 0 | 0.088599 | 0.25878 | 0.95 | 0.25879
410 | 0 | 0.090193 | 0.28669 | 0.95 | 0.26067
411 | 0 | 0.090253 | 0.2963 | 0.95 | 0.25983
412 | 0 | 0.088977 | 0.32606 | 0.95 | 0.25649
413 | 0 | 0.089237 | 0.33623 | 0.95 | 0.25565
414 | 0 | 0.088798 | 0.36026 | 0.95 | 0.25335
415 | 0 | 0.089316 | 0.3597 | 0.95 | 0.25397
416 | 0 | 0.087283 | 0.35675 | 0.95 | 0.25146
417 | 0.0011331 | 0.091529 | 0.34954 | 0.95 | 0.24665
418 | 0.011541 | 0.086625 | 0.3647 | 0.95 | 0.25167
419 | 0.032854 | 0.080247 | 0.35933 | 0.95 | 0.2477
420 | 0.056998 | 0.075384 | 0.36913 | 0.95 | 0.24812
421 | 0.069169 | 0.065736 | 0.37449 | 0.95 | 0.24665
422 | 0.072673 | 0.062567 | 0.39501 | 0.95 | 0.24895
423 | 0.065128 | 0.062787 | 0.38503 | 0.95 | 0.24728
424 | 0.034739 | 0.064899 | 0.35323 | 0.95 | 0.24749
425 | 0.0053228 | 0.069882 | 0.322 | 0.95 | 0.24916
426 | 0 | 0.082619 | 0.29482 | 0.95 | 0.27008
427 | 0 | 0.095176 | 0.2878 | 0.95 | 0.26569
428 | 0 | 0.10458 | 0.28835 | 0.95 | 0.2546
429 | 0 | 0.10743 | 0.27468 | 0.95 | 0.25711
430 | 0 | 0.11369 | 0.26747 | 0.95 | 0.25146
431 | 0 | 0.11485 | 0.2597 | 0.95 | 0.2546
432 | 0 | 0.11601 | 0.26026 | 0.95 | 0.26025
433 | 0 | 0.10957 | 0.25675 | 0.95 | 0.25439
434 | 0 | 0.10417 | 0.23863 | 0.95 | 0.26632
435 | 0 | 0.10179 | 0.21442 | 0.95 | 0.25146
436 | 0 | 0.10299 | 0.19076 | 0.95 | 0.24937
437 | 0 | 0.11013 | 0.19168 | 0.95 | 0.24686
438 | 0 | 0.11485 | 0.21442 | 0.95 | 0.25209
439 | 0 | 0.106 | 0.2 | 0.95 | 0.24707
440 | 0 | 0.10751 | 0.19187 | 0.95 | 0.25753
441 | 0.0033606 | 0.10644 | 0.17616 | 0.95 | 0.25607
442 | 0.032103 | 0.098047 | 0.16229 | 0.95 | 0.25837
443 | 0.079847 | 0.086028 | 0.16414 | 0.95 | 0.26318
444 | 0.11106 | 0.070441 | 0.17061 | 0.95 | 0.25753
445 | 0.11805 | 0.060933 | 0.17579 | 0.95 | 0.24561
446 | 0.11034 | 0.05284 | 0.16488 | 0.95 | 0.24707
447 | 0.082285 | 0.048017 | 0.15176 | 0.95 | 0.24707
448 | 0.043804 | 0.048077 | 0.14695 | 0.95 | 0.24812
449 | 0.0058258 | 0.056468 | 0.15065 | 0.95 | 0.25586
450 | 0 | 0.074487 | 0.13937 | 0.95 | 0.27113
451 | 0 | 0.086008 | 0.13198 | 0.95 | 0.27197
452 | 0 | 0.093123 | 0.12033 | 0.95 | 0.25711
453 | 0 | 0.09988 | 0.10407 | 0.95 | 0.25628
454 | 0 | 0.10343 | 0.086322 | 0.95 | 0.2523
455 | 0 | 0.10361 | 0.075231 | 0.95 | 0.25
456 | 0 | 0.10676 | 0.084288 | 0.95 | 0.25628
457 | 0 | 0.10704 | 0.085952 | 0.95 | 0.25314
458 | 0 | 0.099422 | 0.083734 | 0.95 | 0.25188
459 | 0 | 0.09693 | 0.087431 | 0.95 | 0.25021
460 | 0 | 0.097907 | 0.089649 | 0.95 | 0.24665
461 | 0 | 0.099741 | 0.077264 | 0.95 | 0.24519
462 | 0 | 0.098804 | 0.063401 | 0.95 | 0.24561
463 | 0 | 0.09717 | 0.057116 | 0.95 | 0.24456
464 | 0 | 0.094758 | 0.080961 | 0.95 | 0.2454
465 | 0.0038028 | 0.092585 | 0.083549 | 0.95 | 0.2454
466 | 0.023867 | 0.08826 | 0.078928 | 0.95 | 0.24665
467 | 0.049215 | 0.074865 | 0.084288 | 0.95 | 0.24623
468 | 0.06667 | 0.06169 | 0.086691 | 0.95 | 0.24519
469 | 0.072037 | 0.053418 | 0.08281 | 0.95 | 0.24582
470 | 0.058004 | 0.0529 | 0.081516 | 0.95 | 0.24686
471 | 0.039603 | 0.054814 | 0.091867 | 0.95 | 0.24603
472 | 0.016775 | 0.057684 | 0.094085 | 0.95 | 0.2477
473 | 0.0019456 | 0.064541 | 0.097782 | 0.95 | 0.24707
474 | 0 | 0.077855 | 0.08854 | 0.95 | 0.25941
475 | 0 | 0.086865 | 0.073752 | 0.95 | 0.26234
476 | 0 | 0.092107 | 0.066913 | 0.95 | 0.25063
477 | 0 | 0.093681 | 0.060998 | 0.95 | 0.24686
478 | 0 | 0.091967 | 0.051756 | 0.95 | 0.24749
479 | 0 | 0.088958 | 0.046396 | 0.95 | 0.24937
480 | 0 | 0.087363 | 0.04085 | 0.95 | 0.25084
481 | 0 | 0.083855 | 0.03475 | 0.95 | 0.25021
482 | 0 | 0.080008 | 0.028651 | 0.95 | 0.25021
483 | 0 | 0.075742 | 0.02366 | 0.95 | 0.24958
484 | 0 | 0.071915 | 0.019593 | 0.95 | 0.24854
485 | 0 | 0.068846 | 0.018299 | 0.95 | 0.24707
486 | 0 | 0.068846 | 0.012384 | 0.95 | 0.24644
487 | 0 | 0.069105 | 0.010721 | 0.95 | 0.24603
488 | 0 | 0.068308 | 0.010536 | 0.95 | 0.24623
489 | 0.002327 | 0.066912 | 0.0083179 | 0.95 | 0.24728
490 | 0.020639 | 0.060873 | 0.0051756 | 0.95 | 0.24812
491 | 0.048596 | 0.052003 | 0.0031423 | 0.95 | 0.24644
492 | 0.076133 | 0.039884 | 0.0016636 | 0.95 | 0.2477
493 | 0.088564 | 0.029221 | 0.0012939 | 0.95 | 0.24644
494 | 0.078521 | 0.022623 | 0 | 0.95 | 0.24623
495 | 0.056975 | 0.020989 | 0.00036969 | 0.95 | 0.24393
496 | 0.027775 | 0.024716 | 0.0014787 | 0.95 | 0.24163
497 | 0.0050022 | 0.033606 | 0.0053604 | 0.95 | 0.24163
498 | 0 | 0.052521 | 0.018854 | 0.95 | 0.23975
499 | 0 | 0.073829 | 0.034566 | 0.95 | 0.23431
500 | 0 | 0.0882 | 0.042884 | 0.95 | 0.2295
501 | 0 | 0.092147 | 0.058041 | 0.95 | 0.22908
502 | 0 | 0.093283 | 0.078373 | 0.95 | 0.2251
503 | 0 | 0.088459 | 0.087985 | 0.95 | 0.22385
504 | 0 | 0.080486 | 0.10259 | 0.95 | 0.22134
505 | 0 | 0.077078 | 0.10665 | 0.95 | 0.2251
506 | 0 | 0.073271 | 0.11497 | 0.95 | 0.23075
507 | 0 | 0.068228 | 0.10573 | 0.95 | 0.23347
508 | 0 | 0.068786 | 0.10407 | 0.95 | 0.23201
509 | 0 | 0.068407 | 0.10647 | 0.95 | 0.22908
510 | 0 | 0.065597 | 0.097597 | 0.95 | 0.22762
511 | 0 | 0.065438 | 0.089464 | 0.95 | 0.21757
512 | 0 | 0.062507 | 0.10185 | 0.95 | 0.21674
513 | 0.0014703 | 0.058979 | 0.097967 | 0.95 | 0.21485
514 | 0.011834 | 0.051804 | 0.065065 | 0.95 | 0.21381
515 | 0.025879 | 0.037692 | 0.051386 | 0.95 | 0.21192
516 | 0.041521 | 0.021088 | 0.051201 | 0.95 | 0.20711
517 | 0.047126 | 0.012378 | 0.028835 | 0.95 | 0.20858
518 | 0.0402 | 0.00883 | 0.019409 | 0.95 | 0.21088
519 | 0.029228 | 0.0084712 | 0.012569 | 0.95 | 0.20962
520 | 0.014288 | 0.010066 | 0.0077634 | 0.95 | 0.21151
521 | 0.002034 | 0.01481 | 0.0046211 | 0.95 | 0.21444
522 | 5.5273e-06 | 0.022404 | 0.0016636 | 0.95 | 0.21715
523 | 0 | 0.026948 | 0 | 0.95 | 0.22197
524 | 0 | 0.027626 | 0.00018484 | 0.95 | 0.21402
525 | 0 | 0.027845 | 0.00036969 | 0.95 | 0.20983
526 | 0 | 0.028224 | 0.0012939 | 0.95 | 0.20356
527 | 0 | 0.025812 | 0.0016636 | 0.95 | 0.20251
528 | 0 | 0.022603 | 0.0022181 | 0.95 | 0.20418
529 | 0 | 0.019633 | 0.00092421 | 0.95 | 0.20439
530 | 0 | 0.018278 | 0.0029575 | 0.95 | 0.20481
531 | 0 | 0.025792 | 0.0072089 | 0.95 | 0.20418
532 | 0 | 0.02934 | 0.012384 | 0.95 | 0.20397
533 | 0 | 0.030297 | 0.0077634 | 0.95 | 0.20439
534 | 0 | 0.029101 | 0.0083179 | 0.95 | 0.20293
535 | 0 | 0.026968 | 0.020887 | 0.95 | 0.20565
536 | 0 | 0.026829 | 0.060259 | 0.95 | 0.23452
537 | 0.0031727 | 0.026669 | 0.096303 | 0.95 | 0.22992
538 | 0.021877 | 0.02647 | 0.10555 | 0.95 | 0.22971
539 | 0.047408 | 0.024297 | 0.13198 | 0.95 | 0.22197
540 | 0.072579 | 0.018856 | 0.1353 | 0.95 | 0.22364
541 | 0.082252 | 0.01756 | 0.14658 | 0.95 | 0.22531
542 | 0.084933 | 0.016604 | 0.15952 | 0.95 | 0.23703
543 | 0.067372 | 0.016982 | 0.12588 | 0.95 | 0.24017
544 | 0.034203 | 0.018676 | 0.11257 | 0.95 | 0.23766
545 | 0.0058589 | 0.021447 | 0.095933 | 0.95 | 0.23891
546 | 5.5273e-06 | 0.025174 | 0.086137 | 0.95 | 0.25209
547 | 0 | 0.030098 | 0.072828 | 0.95 | 0.25523
548 | 0 | 0.032729 | 0.091312 | 0.95 | 0.24686
549 | 0 | 0.033586 | 0.07634 | 0.95 | 0.2431
550 | 0 | 0.031732 | 0.070055 | 0.95 | 0.24456
551 | 0 | 0.02653 | 0.068946 | 0.95 | 0.24958
552 | 0 | 0.024198 | 0.051017 | 0.95 | 0.25565
553 | 0 | 0.021866 | 0.033826 | 0.95 | 0.25
554 | 0 | 0.019434 | 0.020887 | 0.95 | 0.25669
555 | 0 | 0.016564 | 0.021072 | 0.95 | 0.25586
556 | 0 | 0.016643 | 0.026248 | 0.95 | 0.25397
557 | 0 | 0.015507 | 0.024769 | 0.95 | 0.25251
558 | 0 | 0.01471 | 0.029945 | 0.95 | 0.25084
559 | 0 | 0.013175 | 0.036414 | 0.95 | 0.24854
560 | 0 | 0.011561 | 0.036969 | 0.95 | 0.25607
561 | 0.0081307 | 0.0098266 | 0.033272 | 0.95 | 0.25837
562 | 0.050077 | 0.010146 | 0.039002 | 0.95 | 0.25293
563 | 0.11155 | 0.010484 | 0.050647 | 0.95 | 0.25188
564 | 0.16866 | 0.012338 | 0.061738 | 0.95 | 0.24163
565 | 0.19356 | 0.013115 | 0.067837 | 0.95 | 0.23766
566 | 0.17567 | 0.015587 | 0.078004 | 0.95 | 0.23975
567 | 0.12593 | 0.016803 | 0.080407 | 0.95 | 0.23661
568 | 0.062425 | 0.018019 | 0.09963 | 0.95 | 0.23954
569 | 0.011033 | 0.019035 | 0.10961 | 0.95 | 0.24184
570 | 5.5273e-06 | 0.019573 | 0.091497 | 0.95 | 0.27573
571 | 0 | 0.019414 | 0.10203 | 0.95 | 0.27678
572 | 0 | 0.020809 | 0.11922 | 0.95 | 0.26611
573 | 0 | 0.021786 | 0.13327 | 0.95 | 0.2546
574 | 0 | 0.024158 | 0.13272 | 0.95 | 0.25042
575 | 0 | 0.024955 | 0.15675 | 0.95 | 0.25418
576 | 0 | 0.026869 | 0.18189 | 0.95 | 0.25711
577 | 0 | 0.027805 | 0.19168 | 0.95 | 0.25983
578 | 0 | 0.02948 | 0.18244 | 0.95 | 0.25983
579 | 0 | 0.027487 | 0.16174 | 0.95 | 0.26046
580 | 0 | 0.024178 | 0.13715 | 0.95 | 0.25837
581 | 0 | 0.023361 | 0.1183 | 0.95 | 0.25335
582 | 0 | 0.021925 | 0.097597 | 0.95 | 0.25397
583 | 0 | 0.021786 | 0.080961 | 0.95 | 0.25544
584 | 0 | 0.021985 | 0.075601 | 0.95 | 0.26339
585 | 0.0099491 | 0.02366 | 0.09353 | 0.95 | 0.26695
586 | 0.049735 | 0.026729 | 0.11664 | 0.95 | 0.26569
587 | 0.096363 | 0.029121 | 0.14418 | 0.95 | 0.26297
588 | 0.12585 | 0.031134 | 0.17264 | 0.95 | 0.25544
589 | 0.13722 | 0.033546 | 0.18595 | 0.95 | 0.24351
590 | 0.12017 | 0.036237 | 0.17098 | 0.95 | 0.24268
591 | 0.082097 | 0.037792 | 0.14159 | 0.95 | 0.24331
592 | 0.038348 | 0.040383 | 0.094824 | 0.95 | 0.25983
593 | 0.0069589 | 0.04401 | 0.069501 | 0.95 | 0.2477
594 | 1.1055e-05 | 0.048754 | 0.070795 | 0.95 | 0.26485
595 | 0 | 0.055292 | 0.073383 | 0.95 | 0.26632
596 | 0 | 0.063863 | 0.087985 | 0.95 | 0.26255
597 | 0 | 0.072733 | 0.11109 | 0.95 | 0.25439
598 | 0 | 0.080905 | 0.14898 | 0.95 | 0.25795
599 | 0 | 0.080606 | 0.222 | 0.95 | 0.25921
600 | 0 | 0.082759 | 0.30906 | 0.95 | 0.26025
601 | 0 | 0.081662 | 0.38022 | 0.95 | 0.25921
602 | 0 | 0.083994 | 0.41664 | 0.95 | 0.26109
603 | 0 | 0.088997 | 0.42107 | 0.95 | 0.26151
604 | 0 | 0.095834 | 0.39926 | 0.95 | 0.26297
605 | 0 | 0.10291 | 0.35712 | 0.95 | 0.25586
606 | 0 | 0.10817 | 0.30628 | 0.95 | 0.25377
607 | 0 | 0.11176 | 0.28558 | 0.95 | 0.24958
608 | 5.5273e-06 | 0.11459 | 0.32606 | 0.95 | 0.24686
609 | 0.0057484 | 0.11736 | 0.37523 | 0.95 | 0.24414
610 | 0.033987 | 0.1167 | 0.39667 | 0.95 | 0.2431
611 | 0.07128 | 0.11581 | 0.39372 | 0.95 | 0.241
612 | 0.10558 | 0.11999 | 0.44677 | 0.95 | 0.23703
613 | 0.12357 | 0.13225 | 0.47449 | 0.95 | 0.2341
614 | 0.12007 | 0.13789 | 0.46543 | 0.95 | 0.23473
615 | 0.094943 | 0.13945 | 0.43752 | 0.95 | 0.23556
616 | 0.047955 | 0.14064 | 0.3939 | 0.95 | 0.23745
617 | 0.0081694 | 0.15252 | 0.43087 | 0.95 | 0.23389
618 | 3.3164e-05 | 0.18804 | 0.51349 | 0.95 | 0.23305
619 | 0 | 0.21439 | 0.54325 | 0.95 | 0.23096
620 | 0 | 0.22149 | 0.55323 | 0.95 | 0.22971
621 | 0 | 0.22007 | 0.5536 | 0.95 | 0.22824
622 | 0 | 0.21678 | 0.49002 | 0.95 | 0.22699
623 | 0 | 0.21194 | 0.42754 | 0.95 | 0.22531
624 | 0 | 0.21702 | 0.40555 | 0.95 | 0.22385
625 | 0 | 0.21607 | 0.40906 | 0.95 | 0.22427
626 | 0 | 0.21353 | 0.39168 | 0.95 | 0.22238
627 | 0 | 0.22298 | 0.34621 | 0.95 | 0.2205
628 | 0 | 0.23329 | 0.3475 | 0.95 | 0.22155
629 | 0 | 0.24054 | 0.40869 | 0.95 | 0.22218
630 | 0 | 0.25302 | 0.46118 | 0.95 | 0.22385
631 | 0 | 0.25477 | 0.5342 | 0.95 | 0.22678
632 | 5.5273e-06 | 0.25637 | 0.58041 | 0.95 | 0.23264
633 | 0.0041068 | 0.24164 | 0.5732 | 0.95 | 0.23305
634 | 0.029792 | 0.21531 | 0.58688 | 0.95 | 0.22824
635 | 0.070418 | 0.17108 | 0.57837 | 0.95 | 0.23201
636 | 0.10176 | 0.12954 | 0.5329 | 0.95 | 0.23368
637 | 0.10553 | 0.10197 | 0.51553 | 0.95 | 0.23724
638 | 0.10187 | 0.085649 | 0.48706 | 0.95 | 0.24205
639 | 0.089603 | 0.081842 | 0.43512 | 0.95 | 0.23138
640 | 0.051686 | 0.086745 | 0.3793 | 0.95 | 0.2318
641 | 0.010259 | 0.10963 | 0.28558 | 0.95 | 0.23138
642 | 3.8691e-05 | 0.13646 | 0.23457 | 0.95 | 0.2341
643 | 0 | 0.15242 | 0.2098 | 0.95 | 0.23368
644 | 0 | 0.15441 | 0.20018 | 0.95 | 0.23577
645 | 0 | 0.16456 | 0.1634 | 0.95 | 0.23117
646 | 0 | 0.16145 | 0.12514 | 0.95 | 0.22678
647 | 0 | 0.152 | 0.13789 | 0.95 | 0.22803
648 | 0 | 0.14389 | 0.1963 | 0.95 | 0.22678
649 | 0 | 0.14273 | 0.21774 | 0.95 | 0.22908
650 | 0 | 0.12962 | 0.21959 | 0.95 | 0.22845
651 | 0 | 0.12571 | 0.2549 | 0.95 | 0.2295
652 | 0 | 0.13109 | 0.27505 | 0.95 | 0.22971
653 | 0 | 0.13562 | 0.31959 | 0.95 | 0.22803
654 | 0 | 0.13959 | 0.36525 | 0.95 | 0.22657
655 | 0 | 0.14686 | 0.40092 | 0.95 | 0.22594
656 | 5.5273e-06 | 0.14826 | 0.40758 | 0.95 | 0.22113
657 | 0.0050133 | 0.13933 | 0.42828 | 0.95 | 0.22678
658 | 0.0272 | 0.12474 | 0.43826 | 0.95 | 0.22238
659 | 0.058855 | 0.094339 | 0.43623 | 0.95 | 0.22008
660 | 0.085574 | 0.069364 | 0.41072 | 0.95 | 0.22301
661 | 0.096866 | 0.059597 | 0.36543 | 0.95 | 0.22071
662 | 0.090034 | 0.05868 | 0.33013 | 0.95 | 0.22071
663 | 0.073883 | 0.06175 | 0.3159 | 0.95 | 0.22678
664 | 0.043456 | 0.069284 | 0.30813 | 0.95 | 0.22594
665 | 0.0098165 | 0.089556 | 0.32107 | 0.95 | 0.22531
666 | 9.3964e-05 | 0.1301 | 0.35693 | 0.95 | 0.22448
667 | 0 | 0.16354 | 0.37708 | 0.95 | 0.2249
668 | 0 | 0.17754 | 0.36044 | 0.95 | 0.22343
669 | 0 | 0.19314 | 0.34196 | 0.95 | 0.22824
670 | 0 | 0.20825 | 0.3207 | 0.95 | 0.22782
671 | 0 | 0.21523 | 0.33641 | 0.95 | 0.23201
672 | 0 | 0.22103 | 0.36229 | 0.95 | 0.23494
673 | 0 | 0.21812 | 0.40462 | 0.95 | 0.23431
674 | 0 | 0.22206 | 0.422 | 0.95 | 0.22385
675 | 0 | 0.22517 | 0.47967 | 0.95 | 0.23054
676 | 0 | 0.22954 | 0.5159 | 0.95 | 0.22803
677 | 0 | 0.22055 | 0.5464 | 0.95 | 0.23201
678 | 0 | 0.22513 | 0.5671 | 0.95 | 0.2295
679 | 0 | 0.21969 | 0.57634 | 0.95 | 0.22531
680 | 5.5273e-06 | 0.21834 | 0.52329 | 0.95 | 0.22762
681 | 0.00608 | 0.21646 | 0.53142 | 0.95 | 0.22301
682 | 0.031904 | 0.21242 | 0.55213 | 0.95 | 0.22762
683 | 0.061779 | 0.207 | 0.59279 | 0.95 | 0.21736
684 | 0.083589 | 0.20062 | 0.61405 | 0.95 | 0.2318
685 | 0.09644 | 0.19727 | 0.64214 | 0.95 | 0.22322
686 | 0.09759 | 0.19191 | 0.62773 | 0.95 | 0.21674
687 | 0.082876 | 0.18423 | 0.61183 | 0.95 | 0.22343
688 | 0.051011 | 0.17642 | 0.61238 | 0.95 | 0.21925
689 | 0.013459 | 0.17361 | 0.58392 | 0.95 | 0.21757
690 | 0.00011055 | 0.1753 | 0.51331 | 0.95 | 0.22155
691 | 0 | 0.18782 | 0.40333 | 0.95 | 0.22824
692 | 0 | 0.19705 | 0.37652 | 0.95 | 0.21255
693 | 0 | 0.19789 | 0.30481 | 0.95 | 0.21757
694 | 0 | 0.19282 | 0.37098 | 0.95 | 0.21904
695 | 0 | 0.1827 | 0.33697 | 0.95 | 0.22113
696 | 0 | 0.17461 | 0.2963 | 0.95 | 0.22008
697 | 0 | 0.17084 | 0.26322 | 0.95 | 0.22238
698 | 0 | 0.17084 | 0.27486 | 0.95 | 0.22259
699 | 0 | 0.17772 | 0.2451 | 0.95 | 0.22008
700 | 0 | 0.18483 | 0.18835 | 0.95 | 0.21339
701 | 0 | 0.19237 | 0.15619 | 0.95 | 0.21381
702 | 0 | 0.20612 | 0.14769 | 0.95 | 0.21213
703 | 0 | 0.23476 | 0.15749 | 0.95 | 0.21527
704 | 3.8691e-05 | 0.25228 | 0.21774 | 0.95 | 0.21402
705 | 0.016217 | 0.25382 | 0.26636 | 0.95 | 0.21506
706 | 0.079029 | 0.25782 | 0.27283 | 0.95 | 0.21464
707 | 0.14752 | 0.25172 | 0.21682 | 0.95 | 0.21088
708 | 0.19342 | 0.25447 | 0.2024 | 0.95 | 0.20962
709 | 0.20976 | 0.26536 | 0.25231 | 0.95 | 0.20983
710 | 0.19424 | 0.26711 | 0.34806 | 0.95 | 0.21213
711 | 0.15372 | 0.26779 | 0.42717 | 0.95 | 0.21192
712 | 0.087414 | 0.26592 | 0.53512 | 0.95 | 0.21381
713 | 0.020788 | 0.26576 | 0.59778 | 0.95 | 0.21736
714 | 0.00016029 | 0.27281 | 0.64436 | 0.95 | 0.22929
715 | 0 | 0.27126 | 0.66155 | 0.95 | 0.2341
716 | 0 | 0.26986 | 0.66617 | 0.95 | 0.2205
717 | 0 | 0.26089 | 0.64935 | 0.95 | 0.22427
718 | 0 | 0.24951 | 0.61405 | 0.95 | 0.23096
719 | 0 | 0.2287 | 0.60074 | 0.95 | 0.2272
720 | 0 | 0.20875 | 0.5793 | 0.95 | 0.23473
721 | 0 | 0.19053 | 0.55933 | 0.95 | 0.2387
722 | 0 | 0.16907 | 0.57449 | 0.95 | 0.24121
723 | 0 | 0.15242 | 0.59094 | 0.95 | 0.2364
724 | 0 | 0.13809 | 0.57227 | 0.95 | 0.23682
725 | 0 | 0.11971 | 0.56654 | 0.95 | 0.23598
726 | 0 | 0.10423 | 0.58835 | 0.95 | 0.23619
727 | 0 | 0.096093 | 0.58392 | 0.95 | 0.23912
728 | 3.3164e-05 | 0.08814 | 0.57024 | 0.95 | 0.24247
729 | 0.012796 | 0.081583 | 0.51386 | 0.95 | 0.25188
730 | 0.057423 | 0.070062 | 0.44861 | 0.95 | 0.23368
731 | 0.10271 | 0.055631 | 0.46211 | 0.95 | 0.23159
732 | 0.12859 | 0.043392 | 0.42477 | 0.95 | 0.24812
733 | 0.13246 | 0.034642 | 0.34972 | 0.95 | 0.24059
734 | 0.11713 | 0.027188 | 0.31146 | 0.95 | 0.24268
735 | 0.085231 | 0.018657 | 0.31756 | 0.95 | 0.24895
736 | 0.03957 | 0.017261 | 0.31442 | 0.95 | 0.25649
737 | 0.0073568 | 0.02045 | 0.27209 | 0.95 | 0.26444
738 | 1.1055e-05 | 0.022364 | 0.27671 | 0.95 | 0.28556
739 | 0 | 0.023321 | 0.28447 | 0.95 | 0.29435
740 | 0 | 0.023699 | 0.27246 | 0.95 | 0.28285
741 | 0 | 0.023121 | 0.27116 | 0.95 | 0.28766
742 | 0 | 0.022384 | 0.27967 | 0.95 | 0.29163
743 | 0 | 0.026051 | 0.2854 | 0.95 | 0.30021
744 | 0 | 0.031652 | 0.30203 | 0.95 | 0.31946
745 | 0 | 0.030157 | 0.28762 | 0.95 | 0.33515
746 | 0 | 0.032091 | 0.28669 | 0.95 | 0.33912
747 | 0 | 0.037493 | 0.25601 | 0.95 | 0.34665
748 | 0 | 0.042775 | 0.2695 | 0.95 | 0.35565
749 | 0 | 0.043213 | 0.30129 | 0.95 | 0.35335
750 | 0 | 0.047638 | 0.34104 | 0.95 | 0.3523
751 | 0 | 0.05884 | 0.39852 | 0.95 | 0.35774
752 | 4.4218e-05 | 0.07062 | 0.46174 | 0.95 | 0.35502
753 | 0.012044 | 0.087124 | 0.54344 | 0.95 | 0.36653
754 | 0.059938 | 0.096871 | 0.61109 | 0.95 | 0.3546
755 | 0.10826 | 0.10891 | 0.63364 | 0.95 | 0.3546
756 | 0.13483 | 0.11256 | 0.64067 | 0.95 | 0.35272
757 | 0.13434 | 0.11248 | 0.63549 | 0.95 | 0.34791
758 | 0.11967 | 0.10983 | 0.59741 | 0.95 | 0.34895
759 | 0.089178 | 0.11431 | 0.61553 | 0.95 | 0.34477
760 | 0.048436 | 0.12781 | 0.62791 | 0.95 | 0.34414
761 | 0.013691 | 0.14885 | 0.6475 | 0.95 | 0.34456
762 | 0.00019346 | 0.17837 | 0.65545 | 0.95 | 0.35251
763 | 0 | 0.20185 | 0.66007 | 0.95 | 0.35732
764 | 0 | 0.21995 | 0.66617 | 0.95 | 0.34351
765 | 0 | 0.22163 | 0.67652 | 0.95 | 0.34184
766 | 0 | 0.2227 | 0.67375 | 0.95 | 0.341
767 | 0 | 0.20959 | 0.66525 | 0.95 | 0.34205
768 | 0 | 0.20157 | 0.65194 | 0.95 | 0.33828
769 | 0 | 0.18609 | 0.63401 | 0.95 | 0.34017
770 | 0 | 0.1771 | 0.6159 | 0.95 | 0.33766
771 | 0 | 0.17377 | 0.59908 | 0.95 | 0.33808
772 | 0 | 0.16661 | 0.5671 | 0.95 | 0.32929
773 | 0 | 0.16492 | 0.54954 | 0.95 | 0.32552
774 | 0 | 0.16737 | 0.52495 | 0.95 | 0.32259
775 | 0 | 0.16512 | 0.50074 | 0.95 | 0.32385
776 | 0.00012713 | 0.16458 | 0.4732 | 0.95 | 0.3182
777 | 0.015919 | 0.16067 | 0.44011 | 0.95 | 0.33452
778 | 0.06682 | 0.14913 | 0.4061 | 0.95 | 0.31653
779 | 0.12464 | 0.12507 | 0.39982 | 0.95 | 0.31255
780 | 0.16587 | 0.1061 | 0.4159 | 0.95 | 0.31695
781 | 0.16377 | 0.087223 | 0.39945 | 0.95 | 0.32364
782 | 0.1358 | 0.0823 | 0.38281 | 0.95 | 0.31548
783 | 0.098093 | 0.08541 | 0.42994 | 0.95 | 0.30941
784 | 0.056379 | 0.1006 | 0.50906 | 0.95 | 0.30565
785 | 0.014178 | 0.1292 | 0.57985 | 0.95 | 0.30544
786 | 0.00012713 | 0.16793 | 0.65749 | 0.95 | 0.32176
787 | 0 | 0.19597 | 0.68484 | 0.95 | 0.3182
788 | 0 | 0.20409 | 0.68503 | 0.95 | 0.30544
789 | 0 | 0.19892 | 0.68614 | 0.95 | 0.30335
790 | 0 | 0.19109 | 0.68022 | 0.95 | 0.30565
791 | 0 | 0.17562 | 0.65434 | 0.95 | 0.30858
792 | 0 | 0.1704 | 0.6037 | 0.95 | 0.3069
793 | 0 | 0.1651 | 0.5085 | 0.95 | 0.31025
794 | 0 | 0.16014 | 0.45527 | 0.95 | 0.31067
795 | 0 | 0.1524 | 0.45896 | 0.95 | 0.30941
796 | 0 | 0.14875 | 0.47209 | 0.95 | 0.30669
797 | 0 | 0.14574 | 0.46433 | 0.95 | 0.32134
798 | 0 | 0.1343 | 0.45527 | 0.95 | 0.31674
799 | 0 | 0.12541 | 0.40259 | 0.95 | 0.31402
800 | 6.08e-05 | 0.12647 | 0.36303 | 0.95 | 0.31757
801 | 0.0077382 | 0.1222 | 0.32311 | 0.95 | 0.33033
802 | 0.035248 | 0.1175 | 0.29427 | 0.95 | 0.33096
803 | 0.071496 | 0.10686 | 0.24177 | 0.95 | 0.31611
804 | 0.099176 | 0.087443 | 0.18373 | 0.95 | 0.30607
805 | 0.11241 | 0.075723 | 0.14732 | 0.95 | 0.30544
806 | 0.10275 | 0.075703 | 0.14196 | 0.95 | 0.31674
807 | 0.073425 | 0.073949 | 0.13586 | 0.95 | 0.31715
808 | 0.041167 | 0.069544 | 0.11978 | 0.95 | 0.31402
809 | 0.011309 | 0.067989 | 0.098706 | 0.95 | 0.31255
810 | 9.9491e-05 | 0.076819 | 0.10259 | 0.95 | 0.31255
811 | 0 | 0.098366 | 0.13198 | 0.95 | 0.30983
812 | 0 | 0.12814 | 0.15028 | 0.95 | 0.30481
813 | 0 | 0.15166 | 0.17153 | 0.95 | 0.30565
814 | 0 | 0.17813 | 0.19926 | 0.95 | 0.30607
815 | 0 | 0.19807 | 0.25102 | 0.95 | 0.31234
816 | 0 | 0.21776 | 0.28373 | 0.95 | 0.30586
817 | 0 | 0.22665 | 0.28281 | 0.95 | 0.30983
818 | 0 | 0.23731 | 0.27671 | 0.95 | 0.30879
819 | 0 | 0.25647 | 0.26174 | 0.95 | 0.30649
820 | 0 | 0.25053 | 0.36673 | 0.95 | 0.30418
821 | 0 | 0.23373 | 0.44251 | 0.95 | 0.30565
822 | 0 | 0.21375 | 0.39612 | 0.95 | 0.30565
823 | 0 | 0.19007 | 0.30628 | 0.95 | 0.31088
824 | 0.00013818 | 0.17435 | 0.26654 | 0.95 | 0.30669
825 | 0.011983 | 0.17385 | 0.27394 | 0.95 | 0.30941
826 | 0.038393 | 0.16277 | 0.25028 | 0.95 | 0.31109
827 | 0.068898 | 0.13797 | 0.21867 | 0.95 | 0.31297
828 | 0.093334 | 0.10706 | 0.15213 | 0.95 | 0.30502
829 | 0.10778 | 0.090433 | 0.12163 | 0.95 | 0.30628
830 | 0.10366 | 0.082519 | 0.04159 | 0.95 | 0.30565
831 | 0.085601 | 0.078274 | 0.019593 | 0.95 | 0.30607
832 | 0.053554 | 0.079071 | 0.0097967 | 0.95 | 0.30732
833 | 0.015405 | 0.085569 | 0.014048 | 0.95 | 0.30293
834 | 0.00025978 | 0.10317 | 0.021442 | 0.95 | 0.30356
835 | 0 | 0.11658 | 0.027172 | 0.95 | 0.3046
836 | 0 | 0.13416 | 0.077819 | 0.95 | 0.29958
837 | 0 | 0.15523 | 0.096303 | 0.95 | 0.29603
838 | 0 | 0.17405 | 0.10148 | 0.95 | 0.30063
839 | 0 | 0.18208 | 0.091497 | 0.95 | 0.30711
840 | 0 | 0.18491 | 0.10314 | 0.95 | 0.30586
841 | 0 | 0.17345 | 0.12237 | 0.95 | 0.30628
842 | 0 | 0.15798 | 0.13715 | 0.95 | 0.30921
843 | 0 | 0.1418 | 0.12662 | 0.95 | 0.30251
844 | 0 | 0.12284 | 0.13438 | 0.95 | 0.30356
845 | 0 | 0.10845 | 0.1414 | 0.95 | 0.29561
846 | 0 | 0.091967 | 0.15157 | 0.95 | 0.2931
847 | 0 | 0.086765 | 0.20961 | 0.95 | 0.29059
848 | 0.00041455 | 0.080287 | 0.27967 | 0.95 | 0.2887
849 | 0.023878 | 0.077676 | 0.34898 | 0.95 | 0.2864
850 | 0.081091 | 0.071756 | 0.37357 | 0.95 | 0.28745
851 | 0.14314 | 0.064521 | 0.38484 | 0.95 | 0.28891
852 | 0.18803 | 0.054913 | 0.36821 | 0.95 | 0.28808
853 | 0.21613 | 0.045186 | 0.39316 | 0.95 | 0.28766
854 | 0.21359 | 0.037891 | 0.3597 | 0.95 | 0.28619
855 | 0.16964 | 0.034483 | 0.29926 | 0.95 | 0.28452
856 | 0.10687 | 0.032051 | 0.25416 | 0.95 | 0.28222
857 | 0.034778 | 0.033386 | 0.23697 | 0.95 | 0.2818
858 | 0.00087884 | 0.042814 | 0.27246 | 0.95 | 0.2818
859 | 0 | 0.05013 | 0.2793 | 0.95 | 0.28703
860 | 0 | 0.053857 | 0.25712 | 0.95 | 0.28766
861 | 0 | 0.055133 | 0.27338 | 0.95 | 0.28745
862 | 0 | 0.055631 | 0.27763 | 0.95 | 0.28661
863 | 0 | 0.056707 | 0.27819 | 0.95 | 0.28452
864 | 0 | 0.060395 | 0.24732 | 0.95 | 0.2841
865 | 0 | 0.063584 | 0.21165 | 0.95 | 0.28536
866 | 0 | 0.068009 | 0.20277 | 0.95 | 0.29205
867 | 0 | 0.07359 | 0.21904 | 0.95 | 0.28891
868 | 0 | 0.083735 | 0.26377 | 0.95 | 0.28598
869 | 0 | 0.097887 | 0.26895 | 0.95 | 0.28494
870 | 0 | 0.092645 | 0.28595 | 0.95 | 0.28598
871 | 0 | 0.085808 | 0.35065 | 0.95 | 0.27866
872 | 0.00075724 | 0.086028 | 0.35804 | 0.95 | 0.27657
873 | 0.033827 | 0.080626 | 0.37301 | 0.95 | 0.29414
874 | 0.10558 | 0.064959 | 0.42828 | 0.95 | 0.27657
875 | 0.19018 | 0.058282 | 0.47967 | 0.95 | 0.27594
876 | 0.24964 | 0.055571 | 0.54769 | 0.95 | 0.27427
877 | 0.26843 | 0.057086 | 0.59723 | 0.95 | 0.27824
878 | 0.25131 | 0.059039 | 0.62384 | 0.95 | 0.27971
879 | 0.2055 | 0.055312 | 0.60961 | 0.95 | 0.28264
880 | 0.12485 | 0.054814 | 0.64603 | 0.95 | 0.28682
881 | 0.03894 | 0.056568 | 0.66932 | 0.95 | 0.28933
882 | 0.0010778 | 0.060195 | 0.68281 | 0.95 | 0.30607
883 | 0 | 0.062826 | 0.66506 | 0.95 | 0.30753
884 | 0 | 0.060395 | 0.64991 | 0.95 | 0.30063
885 | 0 | 0.059558 | 0.68872 | 0.95 | 0.29477
886 | 0 | 0.069603 | 0.72828 | 0.95 | 0.29582
887 | 0 | 0.078094 | 0.68909 | 0.95 | 0.29874
888 | 0 | 0.081961 | 0.72181 | 0.95 | 0.29644
889 | 0 | 0.083676 | 0.73457 | 0.95 | 0.29435
890 | 0 | 0.086805 | 0.73604 | 0.95 | 0.29519
891 | 0 | 0.091449 | 0.73309 | 0.95 | 0.29226
892 | 0 | 0.087084 | 0.72311 | 0.95 | 0.29142
893 | 0 | 0.09988 | 0.7085 | 0.95 | 0.29226
894 | 0 | 0.11706 | 0.69778 | 0.95 | 0.291
895 | 0 | 0.12404 | 0.70943 | 0.95 | 0.29205
896 | 0.00053062 | 0.13259 | 0.72736 | 0.95 | 0.29372
897 | 0.022303 | 0.13825 | 0.74067 | 0.95 | 0.30105
898 | 0.084739 | 0.14166 | 0.7451 | 0.95 | 0.28347
899 | 0.154 | 0.14096 | 0.74048 | 0.95 | 0.28264
900 | 0.20439 | 0.15182 | 0.73013 | 0.95 | 0.2841
901 | 0.22832 | 0.15736 | 0.66026 | 0.95 | 0.29289
902 | 0.22245 | 0.15679 | 0.62532 | 0.95 | 0.2887
903 | 0.18145 | 0.15758 | 0.62089 | 0.95 | 0.28598
904 | 0.10669 | 0.16197 | 0.62348 | 0.95 | 0.28431
905 | 0.03108 | 0.16107 | 0.62643 | 0.95 | 0.28222
906 | 0.0007904 | 0.16516 | 0.62625 | 0.95 | 0.29791
907 | 0 | 0.17239 | 0.63697 | 0.95 | 0.28577
908 | 0 | 0.17959 | 0.64214 | 0.95 | 0.27155
909 | 0 | 0.18561 | 0.6695 | 0.95 | 0.27008
910 | 0 | 0.1836 | 0.67763 | 0.95 | 0.26862
911 | 0 | 0.17409 | 0.67782 | 0.95 | 0.27092
912 | 0 | 0.16711 | 0.67468 | 0.95 | 0.27008
913 | 0 | 0.16614 | 0.68743 | 0.95 | 0.27029
914 | 0 | 0.17038 | 0.69131 | 0.95 | 0.27678
915 | 0 | 0.16669 | 0.69224 | 0.95 | 0.27552
916 | 0 | 0.16592 | 0.69131 | 0.95 | 0.27469
917 | 0 | 0.16408 | 0.68946 | 0.95 | 0.27364
918 | 0 | 0.16239 | 0.71275 | 0.95 | 0.27218
919 | 0 | 0.16779 | 0.71774 | 0.95 | 0.26904
920 | 0.00048088 | 0.17128 | 0.70758 | 0.95 | 0.26339
921 | 0.019666 | 0.15984 | 0.68484 | 0.95 | 0.26987
922 | 0.073452 | 0.14395 | 0.66192 | 0.95 | 0.27155
923 | 0.13969 | 0.12549 | 0.62662 | 0.95 | 0.27803
924 | 0.19039 | 0.11367 | 0.59556 | 0.95 | 0.27908
925 | 0.2098 | 0.098884 | 0.55841 | 0.95 | 0.27887
926 | 0.20514 | 0.095774 | 0.50943 | 0.95 | 0.27845
927 | 0.16773 | 0.09115 | 0.50555 | 0.95 | 0.27908
928 | 0.10254 | 0.086486 | 0.54898 | 0.95 | 0.27929
929 | 0.033247 | 0.08529 | 0.58946 | 0.95 | 0.28033
930 | 0.0013376 | 0.089575 | 0.58872 | 0.95 | 0.29184
931 | 0 | 0.097329 | 0.57431 | 0.95 | 0.28556
932 | 0 | 0.097927 | 0.51701 | 0.95 | 0.27552
933 | 0 | 0.092286 | 0.47671 | 0.95 | 0.27615
934 | 0 | 0.087522 | 0.45508 | 0.95 | 0.28033
935 | 0 | 0.084951 | 0.41275 | 0.95 | 0.28117
936 | 0 | 0.082699 | 0.36044 | 0.95 | 0.28326
937 | 0 | 0.078174 | 0.339 | 0.95 | 0.28975
938 | 0 | 0.0764 | 0.34104 | 0.95 | 0.29247
939 | 0 | 0.078613 | 0.35841 | 0.95 | 0.29289
940 | 0 | 0.080546 | 0.38799 | 0.95 | 0.29205
941 | 0 | 0.080446 | 0.39242 | 0.95 | 0.29644
942 | 0 | 0.082998 | 0.38521 | 0.95 | 0.2887
943 | 0 | 0.080267 | 0.37671 | 0.95 | 0.28556
944 | 0.00056931 | 0.085011 | 0.36155 | 0.95 | 0.28745
945 | 0.01756 | 0.087024 | 0.3634 | 0.95 | 0.29707
946 | 0.070451 | 0.083855 | 0.36174 | 0.95 | 0.2795
947 | 0.12944 | 0.085908 | 0.35397 | 0.95 | 0.27427
948 | 0.17185 | 0.086885 | 0.35619 | 0.95 | 0.2751
949 | 0.17718 | 0.090512 | 0.36118 | 0.95 | 0.27218
950 | 0.1608 | 0.1011 | 0.41109 | 0.95 | 0.27364
951 | 0.12218 | 0.11533 | 0.43771 | 0.95 | 0.27134
952 | 0.067787 | 0.13857 | 0.43808 | 0.95 | 0.27259
953 | 0.018246 | 0.14973 | 0.51497 | 0.95 | 0.27573
954 | 0.00033717 | 0.15328 | 0.56359 | 0.95 | 0.27678
955 | 0 | 0.16619 | 0.59815 | 0.95 | 0.27427
956 | 0 | 0.18256 | 0.60185 | 0.95 | 0.27887
957 | 0 | 0.19179 | 0.63697 | 0.95 | 0.27908
958 | 0 | 0.19474 | 0.64529 | 0.95 | 0.28138
959 | 0 | 0.18581 | 0.63771 | 0.95 | 0.28703
960 | 0 | 0.18583 | 0.6098 | 0.95 | 0.28243
961 | 0 | 0.17762 | 0.59704 | 0.95 | 0.28661
962 | 0 | 0.17489 | 0.58152 | 0.95 | 0.28347
963 | 0 | 0.18138 | 0.59205 | 0.95 | 0.28243
964 | 0 | 0.18206 | 0.61848 | 0.95 | 0.27971
965 | 0 | 0.18087 | 0.6451 | 0.95 | 0.27887
966 | 0 | 0.18503 | 0.65804 | 0.95 | 0.27887
967 | 0 | 0.18993 | 0.66636 | 0.95 | 0.28096
968 | 0.00037033 | 0.18581 | 0.66229 | 0.95 | 0.28473
969 | 0.0096286 | 0.17536 | 0.66211 | 0.95 | 0.28536
970 | 0.03632 | 0.17598 | 0.61165 | 0.95 | 0.27406
971 | 0.070451 | 0.16749 | 0.61756 | 0.95 | 0.27029
972 | 0.096015 | 0.15537 | 0.57967 | 0.95 | 0.26695
973 | 0.10518 | 0.14828 | 0.62033 | 0.95 | 0.26213
974 | 0.096496 | 0.14614 | 0.63383 | 0.95 | 0.26548
975 | 0.072341 | 0.14782 | 0.64621 | 0.95 | 0.26653
976 | 0.040239 | 0.15671 | 0.66728 | 0.95 | 0.26695
977 | 0.012536 | 0.16241 | 0.67135 | 0.95 | 0.26402
978 | 0.00051404 | 0.17774 | 0.67375 | 0.95 | 0.27573
979 | 0 | 0.18712 | 0.67579 | 0.95 | 0.27008
980 | 0 | 0.19575 | 0.67708 | 0.95 | 0.26025
981 | 0 | 0.18888 | 0.66599 | 0.95 | 0.26046
982 | 0 | 0.17229 | 0.65508 | 0.95 | 0.26109
983 | 0 | 0.16546 | 0.68336 | 0.95 | 0.26234
984 | 0 | 0.16305 | 0.6719 | 0.95 | 0.26276
985 | 0 | 0.16649 | 0.62699 | 0.95 | 0.26025
986 | 0 | 0.17198 | 0.59519 | 0.95 | 0.26695
987 | 0 | 0.17048 | 0.58336 | 0.95 | 0.27092
988 | 0 | 0.16703 | 0.58743 | 0.95 | 0.26485
989 | 0 | 0.17425 | 0.60832 | 0.95 | 0.26276
990 | 0 | 0.17481 | 0.62921 | 0.95 | 0.26318
991 | 0 | 0.1754 | 0.63789 | 0.95 | 0.26234
992 | 0.00084568 | 0.1773 | 0.64732 | 0.95 | 0.26255
993 | 0.017306 | 0.18557 | 0.63013 | 0.95 | 0.26276
994 | 0.057147 | 0.18856 | 0.63068 | 0.95 | 0.26276
995 | 0.091775 | 0.18411 | 0.67246 | 0.95 | 0.26025
996 | 0.11167 | 0.17799 | 0.68262 | 0.95 | 0.25941
997 | 0.11296 | 0.17044 | 0.69593 | 0.95 | 0.25858
998 | 0.10019 | 0.17431 | 0.71091 | 0.95 | 0.25669
999 | 0.073662 | 0.1823 | 0.72884 | 0.95 | 0.25795
1000 | 0.044744 | 0.19787 | 0.7366 | 0.95 | 0.25397
1001 | 0.018832 | 0.21529 | 0.73771 | 0.95 | 0.25188
1002 | 0.0013044 | 0.23273 | 0.73808 | 0.95 | 0.2546
1003 | 0 | 0.25278 | 0.73678 | 0.95 | 0.25628
1004 | 0 | 0.25619 | 0.73604 | 0.95 | 0.2613
1005 | 0 | 0.24969 | 0.7353 | 0.95 | 0.25397
1006 | 0 | 0.24865 | 0.73383 | 0.95 | 0.25293
1007 | 0 | 0.23054 | 0.7305 | 0.95 | 0.25607
1008 | 0 | 0.22189 | 0.72773 | 0.95 | 0.25962
1009 | 0 | 0.22466 | 0.72717 | 0.95 | 0.25586
1010 | 0 | 0.23263 | 0.72791 | 0.95 | 0.25523
1011 | 0 | 0.23221 | 0.72773 | 0.95 | 0.25481
1012 | 0 | 0.23084 | 0.72902 | 0.95 | 0.25356
1013 | 0 | 0.22593 | 0.72569 | 0.95 | 0.25879
1014 | 0 | 0.21519 | 0.72384 | 0.95 | 0.2523
1015 | 0 | 0.21226 | 0.72514 | 0.95 | 0.24958
1016 | 0.00078488 | 0.20795 | 0.72421 | 0.95 | 0.25293
1017 | 0.019561 | 0.20297 | 0.72662 | 0.95 | 0.25439
1018 | 0.064907 | 0.19835 | 0.7268 | 0.95 | 0.25105
1019 | 0.12339 | 0.18952 | 0.72606 | 0.95 | 0.25084
1020 | 0.16785 | 0.18298 | 0.71774 | 0.95 | 0.24916
1021 | 0.18743 | 0.17973 | 0.70665 | 0.95 | 0.24854
1022 | 0.18155 | 0.1813 | 0.71534 | 0.95 | 0.2523
1023 | 0.1486 | 0.18661 | 0.72255 | 0.95 | 0.25523
1024 | 0.10605 | 0.20271 | 0.71571 | 0.95 | 0.25063
1025 | 0.044163 | 0.20935 | 0.71405 | 0.95 | 0.25293
1026 | 0.0032114 | 0.22163 | 0.722 | 0.95 | 0.25042
1027 | 0 | 0.23905 | 0.71682 | 0.95 | 0.25
1028 | 0 | 0.24684 | 0.71423 | 0.95 | 0.24895
1029 | 0 | 0.24537 | 0.70906 | 0.95 | 0.24833
1030 | 0 | 0.24295 | 0.6976 | 0.95 | 0.24791
1031 | 0 | 0.22677 | 0.68336 | 0.95 | 0.25105
1032 | 0 | 0.21607 | 0.66562 | 0.95 | 0.24895
1033 | 0 | 0.20881 | 0.63993 | 0.95 | 0.25146
1034 | 0 | 0.20301 | 0.6329 | 0.95 | 0.25356
1035 | 0 | 0.2045 | 0.62181 | 0.95 | 0.24707
1036 | 0 | 0.21138 | 0.61738 | 0.95 | 0.24477
1037 | 0 | 0.21718 | 0.60499 | 0.95 | 0.24519
1038 | 0 | 0.2181 | 0.60628 | 0.95 | 0.24561
1039 | 0 | 0.22282 | 0.5756 | 0.95 | 0.24749
1040 | 0.0017853 | 0.22356 | 0.58762 | 0.95 | 0.241
1041 | 0.043036 | 0.21904 | 0.59704 | 0.95 | 0.23849
1042 | 0.14552 | 0.19683 | 0.58835 | 0.95 | 0.22552
1043 | 0.27087 | 0.18238 | 0.55786 | 0.95 | 0.2251
1044 | 0.3601 | 0.17269 | 0.54418 | 0.95 | 0.22385
1045 | 0.38976 | 0.16474 | 0.50591 | 0.95 | 0.22238
1046 | 0.36301 | 0.16199 | 0.51109 | 0.95 | 0.22636
1047 | 0.29678 | 0.166 | 0.48558 | 0.95 | 0.23808
1048 | 0.19896 | 0.17698 | 0.4207 | 0.95 | 0.23096
1049 | 0.083777 | 0.20068 | 0.41608 | 0.95 | 0.2341
1050 | 0.0059032 | 0.26223 | 0.4671 | 0.95 | 0.23159
1051 | 0 | 0.30444 | 0.53641 | 0.95 | 0.23598
1052 | 0 | 0.31172 | 0.54861 | 0.95 | 0.22029
1053 | 0 | 0.29839 | 0.51811 | 0.95 | 0.22259
1054 | 0 | 0.2897 | 0.50203 | 0.95 | 0.22385
1055 | 0 | 0.26936 | 0.4573 | 0.95 | 0.22322
1056 | 0 | 0.25133 | 0.39871 | 0.95 | 0.22594
1057 | 0 | 0.24389 | 0.38743 | 0.95 | 0.22992
1058 | 0 | 0.22657 | 0.35638 | 0.95 | 0.22824
1059 | 0 | 0.20763 | 0.36192 | 0.95 | 0.22092
1060 | 0 | 0.19938 | 0.37486 | 0.95 | 0.22092
1061 | 0 | 0.19518 | 0.38189 | 0.95 | 0.21967
1062 | 0 | 0.19219 | 0.40055 | 0.95 | 0.22322
1063 | 0 | 0.18938 | 0.43752 | 0.95 | 0.22552
1064 | 0.0030455 | 0.18206 | 0.50425 | 0.95 | 0.23201
1065 | 0.064117 | 0.16205 | 0.53826 | 0.95 | 0.24142
1066 | 0.20275 | 0.12561 | 0.51867 | 0.95 | 0.22636
1067 | 0.3307 | 0.089954 | 0.50998 | 0.95 | 0.22636
1068 | 0.40788 | 0.065517 | 0.54104 | 0.95 | 0.23013
1069 | 0.43697 | 0.049093 | 0.49464 | 0.95 | 0.23347
1070 | 0.4103 | 0.05007 | 0.42957 | 0.95 | 0.23159
1071 | 0.33485 | 0.054236 | 0.37431 | 0.95 | 0.23096
1072 | 0.2245 | 0.055312 | 0.35194 | 0.95 | 0.23013
1073 | 0.08868 | 0.059318 | 0.35009 | 0.95 | 0.22908
1074 | 0.0058811 | 0.090094 | 0.30185 | 0.95 | 0.24582
1075 | 0 | 0.12653 | 0.27652 | 0.95 | 0.24435
1076 | 0 | 0.14796 | 0.30924 | 0.95 | 0.2295
1077 | 0 | 0.15505 | 0.27172 | 0.95 | 0.22762
1078 | 0 | 0.14927 | 0.24233 | 0.95 | 0.22636
1079 | 0 | 0.13819 | 0.17948 | 0.95 | 0.22782
1080 | 0 | 0.12398 | 0.11442 | 0.95 | 0.23096
1081 | 0 | 0.11581 | 0.076525 | 0.95 | 0.22845
1082 | 0 | 0.10042 | 0.05841 | 0.95 | 0.23494
1083 | 0 | 0.087443 | 0.060628 | 0.95 | 0.22866
1084 | 0 | 0.076241 | 0.047135 | 0.95 | 0.2272
1085 | 0 | 0.066454 | 0.031238 | 0.95 | 0.22741
1086 | 0 | 0.058521 | 0.027172 | 0.95 | 0.23473
1087 | 0 | 0.05589 | 0.022181 | 0.95 | 0.22971
1088 | 0.0019567 | 0.057345 | 0.031978 | 0.95 | 0.23431
1089 | 0.02463 | 0.056388 | 0.031423 | 0.95 | 0.23368
1090 | 0.061359 | 0.047618 | 0.032717 | 0.95 | 0.22427
1091 | 0.10172 | 0.030476 | 0.037708 | 0.95 | 0.23138
1092 | 0.1298 | 0.018597 | 0.037893 | 0.95 | 0.23117
1093 | 0.13558 | 0.011262 | 0.047689 | 0.95 | 0.22803
1094 | 0.10706 | 0.0073351 | 0.090758 | 0.95 | 0.22762
1095 | 0.067101 | 0.0072155 | 0.087616 | 0.95 | 0.22887
1096 | 0.036718 | 0.0083117 | 0.11442 | 0.95 | 0.22992
1097 | 0.01295 | 0.014132 | 0.15453 | 0.95 | 0.23117
1098 | 0.00079593 | 0.029958 | 0.20129 | 0.95 | 0.24142
1099 | 0 | 0.054036 | 0.25527 | 0.95 | 0.24749
1100 | 0 | 0.076998 | 0.30924 | 0.95 | 0.23536
1101 | 0 | 0.096313 | 0.3939 | 0.95 | 0.22552
1102 | 0 | 0.1172 | 0.46303 | 0.95 | 0.2228
1103 | 0 | 0.13695 | 0.51774 | 0.95 | 0.22552
1104 | 0 | 0.15742 | 0.47782 | 0.95 | 0.22741
1105 | 0 | 0.16326 | 0.50776 | 0.95 | 0.22573
1106 | 0 | 0.17235 | 0.52754 | 0.95 | 0.22406
1107 | 0 | 0.17646 | 0.57689 | 0.95 | 0.22343
1108 | 0 | 0.18075 | 0.60647 | 0.95 | 0.22741
1109 | 0 | 0.17853 | 0.60961 | 0.95 | 0.22824
1110 | 0 | 0.17957 | 0.60906 | 0.95 | 0.2249
1111 | 0 | 0.19398 | 0.61331 | 0.95 | 0.22678
1112 | 0.0019014 | 0.20383 | 0.62144 | 0.95 | 0.23849
1113 | 0.037055 | 0.19386 | 0.62514 | 0.95 | 0.23933
1114 | 0.11564 | 0.18178 | 0.6305 | 0.95 | 0.22469
1115 | 0.2008 | 0.14738 | 0.62144 | 0.95 | 0.22594
1116 | 0.25615 | 0.12183 | 0.62033 | 0.95 | 0.22699
1117 | 0.27345 | 0.11642 | 0.6719 | 0.95 | 0.22343
1118 | 0.26774 | 0.12276 | 0.65046 | 0.95 | 0.22427
1119 | 0.22347 | 0.12794 | 0.64362 | 0.95 | 0.22385
1120 | 0.14369 | 0.1298 | 0.65453 | 0.95 | 0.22385
1121 | 0.060784 | 0.13014 | 0.64621 | 0.95 | 0.22406
1122 | 0.0046153 | 0.13871 | 0.63845 | 0.95 | 0.23368
1123 | 0 | 0.15216 | 0.65675 | 0.95 | 0.23975
1124 | 0 | 0.16829 | 0.67948 | 0.95 | 0.22238
1125 | 0 | 0.18296 | 0.69982 | 0.95 | 0.2228
1126 | 0 | 0.18447 | 0.71072 | 0.95 | 0.22448
1127 | 0 | 0.19294 | 0.70333 | 0.95 | 0.22657
1128 | 0 | 0.19621 | 0.70203 | 0.95 | 0.22992
1129 | 0 | 0.19587 | 0.67967 | 0.95 | 0.22824
1130 | 0 | 0.20082 | 0.66488 | 0.95 | 0.22908
1131 | 0 | 0.20642 | 0.64011 | 0.95 | 0.22301
1132 | 0 | 0.22023 | 0.61904 | 0.95 | 0.22615
1133 | 0 | 0.22189 | 0.51793 | 0.95 | 0.23661
1134 | 0 | 0.22185 | 0.47449 | 0.95 | 0.2251
1135 | 0 | 0.21894 | 0.42181 | 0.95 | 0.23013
1136 | 0.001509 | 0.21808 | 0.3305 | 0.95 | 0.2251
1137 | 0.023182 | 0.20781 | 0.2878 | 0.95 | 0.22531
1138 | 0.060375 | 0.19559 | 0.24991 | 0.95 | 0.23033
1139 | 0.10201 | 0.17847 | 0.27652 | 0.95 | 0.22824
1140 | 0.13162 | 0.17233 | 0.28262 | 0.95 | 0.23389
1141 | 0.13878 | 0.17351 | 0.23494 | 0.95 | 0.2295
1142 | 0.12258 | 0.16667 | 0.26654 | 0.95 | 0.2318
1143 | 0.090769 | 0.16185 | 0.27227 | 0.95 | 0.23075
1144 | 0.059485 | 0.15846 | 0.29482 | 0.95 | 0.23347
1145 | 0.028012 | 0.15292 | 0.33087 | 0.95 | 0.24226
1146 | 0.0036093 | 0.15073 | 0.31904 | 0.95 | 0.24812
1147 | 0 | 0.15105 | 0.28725 | 0.95 | 0.24728
1148 | 0 | 0.14441 | 0.27061 | 0.95 | 0.24958
1149 | 0 | 0.14192 | 0.27468 | 0.95 | 0.25188
1150 | 0 | 0.1418 | 0.29797 | 0.95 | 0.25272
1151 | 0 | 0.13177 | 0.26728 | 0.95 | 0.25711
1152 | 0 | 0.12653 | 0.27985 | 0.95 | 0.25816
1153 | 0 | 0.11862 | 0.24214 | 0.95 | 0.2569
1154 | 0 | 0.10827 | 0.21534 | 0.95 | 0.25921
1155 | 0 | 0.10213 | 0.19834 | 0.95 | 0.25941
1156 | 0 | 0.10257 | 0.17782 | 0.95 | 0.25983
1157 | 0 | 0.097608 | 0.18743 | 0.95 | 0.25502
1158 | 0 | 0.090193 | 0.16266 | 0.95 | 0.25293
1159 | 0 | 0.081563 | 0.12089 | 0.95 | 0.25146
1160 | 0.002128 | 0.071417 | 0.11146 | 0.95 | 0.25251
1161 | 0.03543 | 0.064979 | 0.095194 | 0.95 | 0.24979
1162 | 0.10685 | 0.059657 | 0.11534 | 0.95 | 0.25314
1163 | 0.17204 | 0.058461 | 0.15896 | 0.95 | 0.25356
1164 | 0.21833 | 0.061351 | 0.23586 | 0.95 | 0.25586
1165 | 0.23044 | 0.067969 | 0.31017 | 0.95 | 0.25858
1166 | 0.21768 | 0.069882 | 0.37689 | 0.95 | 0.25921
1167 | 0.17471 | 0.067072 | 0.38762 | 0.95 | 0.25774
1168 | 0.10856 | 0.062069 | 0.43771 | 0.95 | 0.25732
1169 | 0.046966 | 0.056209 | 0.49335 | 0.95 | 0.25628
1170 | 0.0054002 | 0.053159 | 0.56433 | 0.95 | 0.25439
1171 | 0 | 0.064939 | 0.5854 | 0.95 | 0.26067
1172 | 0 | 0.087223 | 0.62736 | 0.95 | 0.25753
1173 | 0 | 0.11537 | 0.62588 | 0.95 | 0.25837
1174 | 0 | 0.13614 | 0.6793 | 0.95 | 0.25858
1175 | 0 | 0.16028 | 0.71201 | 0.95 | 0.25837
1176 | 0 | 0.18194 | 0.71312 | 0.95 | 0.25649
1177 | 0 | 0.2006 | 0.71996 | 0.95 | 0.25753
1178 | 0 | 0.21375 | 0.71349 | 0.95 | 0.259
1179 | 0 | 0.23002 | 0.72625 | 0.95 | 0.26276
1180 | 0 | 0.25083 | 0.73494 | 0.95 | 0.25816
1181 | 0 | 0.26057 | 0.73272 | 0.95 | 0.25732
1182 | 0 | 0.26408 | 0.73678 | 0.95 | 0.25711
1183 | 0 | 0.28437 | 0.7353 | 0.95 | 0.25021
1184 | 0.0030621 | 0.29368 | 0.72218 | 0.95 | 0.24812
1185 | 0.04287 | 0.28673 | 0.68854 | 0.95 | 0.24958
1186 | 0.11008 | 0.26231 | 0.6671 | 0.95 | 0.24874
1187 | 0.17108 | 0.24523 | 0.60665 | 0.95 | 0.24749
1188 | 0.20855 | 0.22878 | 0.47708 | 0.95 | 0.24958
1189 | 0.22661 | 0.2125 | 0.44288 | 0.95 | 0.24707
1190 | 0.21573 | 0.20572 | 0.42458 | 0.95 | 0.24707
1191 | 0.1724 | 0.20217 | 0.4342 | 0.95 | 0.25105
1192 | 0.10648 | 0.19619 | 0.53457 | 0.95 | 0.24603
1193 | 0.041974 | 0.19751 | 0.52957 | 0.95 | 0.26109
1194 | 0.0037862 | 0.20102 | 0.44122 | 0.95 | 0.2613
1195 | 0 | 0.20612 | 0.38983 | 0.95 | 0.26339
1196 | 0 | 0.20783 | 0.38909 | 0.95 | 0.26151
1197 | 0 | 0.22569 | 0.27967 | 0.95 | 0.26004
1198 | 0 | 0.21537 | 0.30259 | 0.95 | 0.26506
1199 | 0 | 0.20144 | 0.44806 | 0.95 | 0.24895
1200 | 0 | 0.20146 | 0.57209 | 0.95 | 0.24791
1201 | 0 | 0.20899 | 0.66876 | 0.95 | 0.24812
1202 | 0 | 0.22352 | 0.72569 | 0.95 | 0.24435
1203 | 0 | 0.24016 | 0.74233 | 0.95 | 0.2431
1204 | 0 | 0.25459 | 0.74529 | 0.95 | 0.2454
1205 | 0 | 0.25733 | 0.74787 | 0.95 | 0.24603
1206 | 0 | 0.2837 | 0.75046 | 0.95 | 0.24393
1207 | 0 | 0.3224 | 0.72255 | 0.95 | 0.23682
1208 | 0.0040128 | 0.36 | 0.69649 | 0.95 | 0.24038
1209 | 0.045407 | 0.39233 | 0.69593 | 0.95 | 0.23556
1210 | 0.12412 | 0.42537 | 0.69427 | 0.95 | 0.23787
1211 | 0.20477 | 0.4637 | 0.69224 | 0.95 | 0.23703
1212 | 0.25302 | 0.50484 | 0.69261 | 0.95 | 0.24874
1213 | 0.2575 | 0.53313 | 0.69187 | 0.95 | 0.24707
1214 | 0.22886 | 0.55061 | 0.69242 | 0.95 | 0.23996
1215 | 0.17639 | 0.56061 | 0.68762 | 0.95 | 0.23996
1216 | 0.11135 | 0.57243 | 0.68762 | 0.95 | 0.23515
1217 | 0.045396 | 0.58077 | 0.6902 | 0.95 | 0.23285
1218 | 0.0047148 | 0.58916 | 0.68891 | 0.95 | 0.23556
1219 | 0 | 0.59685 | 0.68928 | 0.95 | 0.23431
1220 | 0 | 0.60255 | 0.6902 | 0.95 | 0.23389
1221 | 0 | 0.60046 | 0.69168 | 0.95 | 0.23515
1222 | 0 | 0.58376 | 0.68595 | 0.95 | 0.23975
1223 | 0 | 0.55876 | 0.70203 | 0.95 | 0.2431
1224 | 0 | 0.53795 | 0.68835 | 0.95 | 0.24142
1225 | 0 | 0.51589 | 0.69871 | 0.95 | 0.2454
1226 | 0 | 0.49278 | 0.70924 | 0.95 | 0.25021
1227 | 0 | 0.47114 | 0.7085 | 0.95 | 0.24686
1228 | 0 | 0.45784 | 0.69834 | 0.95 | 0.2454
1229 | 0 | 0.44848 | 0.69723 | 0.95 | 0.24958
1230 | 0 | 0.44315 | 0.65933 | 0.95 | 0.24623
1231 | 0 | 0.44907 | 0.68115 | 0.95 | 0.25209
1232 | 0.0056765 | 0.44319 | 0.70222 | 0.95 | 0.23808
1233 | 0.062387 | 0.44381 | 0.71368 | 0.95 | 0.24017
1234 | 0.16521 | 0.45844 | 0.72921 | 0.95 | 0.24603
1235 | 0.26806 | 0.47044 | 0.71054 | 0.95 | 0.24519
1236 | 0.32751 | 0.47873 | 0.69261 | 0.95 | 0.24477
1237 | 0.3489 | 0.47102 | 0.66895 | 0.95 | 0.24874
1238 | 0.32572 | 0.45906 | 0.63401 | 0.95 | 0.24791
1239 | 0.26684 | 0.44283 | 0.57431 | 0.95 | 0.24603
1240 | 0.17383 | 0.41617 | 0.46691 | 0.95 | 0.24958
1241 | 0.07463 | 0.37158 | 0.42311 | 0.95 | 0.26381
1242 | 0.0092417 | 0.32063 | 0.50813 | 0.95 | 0.27782
1243 | 0 | 0.30574 | 0.51793 | 0.95 | 0.26904
1244 | 0 | 0.3069 | 0.52348 | 0.95 | 0.27071
1245 | 0 | 0.31206 | 0.63697 | 0.95 | 0.28933
1246 | 0 | 0.32609 | 0.70998 | 0.95 | 0.30042
1247 | 0 | 0.33957 | 0.73697 | 0.95 | 0.31213
1248 | 0 | 0.36703 | 0.73457 | 0.95 | 0.32824
1249 | 0 | 0.4054 | 0.72625 | 0.95 | 0.34268
1250 | 0 | 0.44668 | 0.73678 | 0.95 | 0.34163
1251 | 0 | 0.49737 | 0.73512 | 0.95 | 0.34331
1252 | 0 | 0.55294 | 0.73309 | 0.95 | 0.33305
1253 | 0 | 0.59021 | 0.73512 | 0.95 | 0.33243
1254 | 0 | 0.62498 | 0.73863 | 0.95 | 0.33473
1255 | 0 | 0.65736 | 0.73956 | 0.95 | 0.34079
1256 | 0.0071413 | 0.66761 | 0.74122 | 0.95 | 0.35586
1257 | 0.071037 | 0.65896 | 0.74455 | 0.95 | 0.34916
1258 | 0.17441 | 0.65954 | 0.74473 | 0.95 | 0.34456
1259 | 0.26021 | 0.66018 | 0.74196 | 0.95 | 0.35084
1260 | 0.30727 | 0.65882 | 0.73771 | 0.95 | 0.3613
1261 | 0.32144 | 0.65685 | 0.74159 | 0.95 | 0.35607
1262 | 0.30845 | 0.64736 | 0.74307 | 0.95 | 0.35335
1263 | 0.25321 | 0.63209 | 0.74529 | 0.95 | 0.35126
1264 | 0.17163 | 0.62515 | 0.74695 | 0.95 | 0.35042
1265 | 0.076161 | 0.62729 | 0.74658 | 0.95 | 0.34958
1266 | 0.0097115 | 0.6222 | 0.74677 | 0.95 | 0.34644
1267 | 0 | 0.61722 | 0.74529 | 0.95 | 0.34623
1268 | 0 | 0.61296 | 0.74473 | 0.95 | 0.34979
1269 | 0 | 0.60267 | 0.74418 | 0.95 | 0.35167
1270 | 0 | 0.57859 | 0.739 | 0.95 | 0.34916
1271 | 0 | 0.55844 | 0.739 | 0.95 | 0.3477
1272 | 0 | 0.55354 | 0.7414 | 0.95 | 0.3387
1273 | 0 | 0.54234 | 0.74214 | 0.95 | 0.34728
1274 | 0 | 0.52647 | 0.73882 | 0.95 | 0.33975
1275 | 0 | 0.50167 | 0.72126 | 0.95 | 0.33117
1276 | 0 | 0.46958 | 0.66451 | 0.95 | 0.32992
1277 | 0 | 0.43259 | 0.54732 | 0.95 | 0.33096
1278 | 0 | 0.42163 | 0.42477 | 0.95 | 0.3272
1279 | 0 | 0.40877 | 0.31996 | 0.95 | 0.32301
1280 | 0.0097336 | 0.38545 | 0.23789 | 0.95 | 0.31883
1281 | 0.082451 | 0.36851 | 0.20647 | 0.95 | 0.31904
1282 | 0.19805 | 0.36689 | 0.2549 | 0.95 | 0.32113
1283 | 0.28944 | 0.38487 | 0.38244 | 0.95 | 0.3272
1284 | 0.35111 | 0.41744 | 0.4695 | 0.95 | 0.33243
1285 | 0.38747 | 0.45824 | 0.62384 | 0.95 | 0.32155
1286 | 0.3785 | 0.50716 | 0.64898 | 0.95 | 0.31715
1287 | 0.31656 | 0.54604 | 0.65342 | 0.95 | 0.31653
1288 | 0.21356 | 0.58128 | 0.59279 | 0.95 | 0.31569
1289 | 0.097341 | 0.60203 | 0.66322 | 0.95 | 0.31423
1290 | 0.011911 | 0.63285 | 0.64436 | 0.95 | 0.31172
1291 | 0 | 0.65577 | 0.5403 | 0.95 | 0.3136
1292 | 0 | 0.67249 | 0.47227 | 0.95 | 0.31402
1293 | 0 | 0.67194 | 0.5756 | 0.95 | 0.3113
1294 | 0 | 0.67156 | 0.66266 | 0.95 | 0.31569
1295 | 0 | 0.6579 | 0.71017 | 0.95 | 0.3113
1296 | 0 | 0.65015 | 0.69852 | 0.95 | 0.31109
1297 | 0 | 0.65324 | 0.68022 | 0.95 | 0.30858
1298 | 0 | 0.65824 | 0.67153 | 0.95 | 0.3069
1299 | 0 | 0.646 | 0.61793 | 0.95 | 0.31151
1300 | 0 | 0.62418 | 0.68133 | 0.95 | 0.30732
1301 | 0 | 0.59462 | 0.70684 | 0.95 | 0.30753
1302 | 0 | 0.57355 | 0.70998 | 0.95 | 0.30565
1303 | 0 | 0.5695 | 0.61701 | 0.95 | 0.30879
1304 | 0.012304 | 0.53658 | 0.54861 | 0.95 | 0.3046
1305 | 0.090935 | 0.47491 | 0.39556 | 0.95 | 0.30523
1306 | 0.2013 | 0.4184 | 0.33346 | 0.95 | 0.31004
1307 | 0.29973 | 0.37947 | 0.32421 | 0.95 | 0.30921
1308 | 0.36245 | 0.36635 | 0.30222 | 0.95 | 0.31255
1309 | 0.38461 | 0.3522 | 0.31312 | 0.95 | 0.3113
1310 | 0.37693 | 0.33235 | 0.34344 | 0.95 | 0.30753
1311 | 0.33042 | 0.30287 | 0.41904 | 0.95 | 0.3136
1312 | 0.23864 | 0.28152 | 0.36987 | 0.95 | 0.31695
1313 | 0.11583 | 0.23741 | 0.45046 | 0.95 | 0.31548
1314 | 0.017367 | 0.19679 | 0.44399 | 0.95 | 0.31151
1315 | 5.5273e-06 | 0.20307 | 0.46229 | 0.95 | 0.31025
1316 | 0 | 0.23622 | 0.44455 | 0.95 | 0.31172
1317 | 0 | 0.24822 | 0.37985 | 0.95 | 0.31883
1318 | 0 | 0.24871 | 0.37948 | 0.95 | 0.32134
1319 | 0 | 0.25575 | 0.34399 | 0.95 | 0.32364
1320 | 0 | 0.2535 | 0.29945 | 0.95 | 0.32615
1321 | 0 | 0.25097 | 0.25397 | 0.95 | 0.31674
1322 | 0 | 0.24832 | 0.25582 | 0.95 | 0.31611
1323 | 0 | 0.23969 | 0.24085 | 0.95 | 0.31862
1324 | 0 | 0.22324 | 0.24529 | 0.95 | 0.30418
1325 | 0 | 0.21118 | 0.29409 | 0.95 | 0.30837
1326 | 0 | 0.1931 | 0.34843 | 0.95 | 0.30774
1327 | 0 | 0.17945 | 0.45102 | 0.95 | 0.30293
1328 | 0.016189 | 0.17313 | 0.5366 | 0.95 | 0.30105
1329 | 0.1138 | 0.16602 | 0.59593 | 0.95 | 0.29665
1330 | 0.24608 | 0.15625 | 0.64436 | 0.95 | 0.29833
1331 | 0.35374 | 0.15818 | 0.63401 | 0.95 | 0.29937
1332 | 0.418 | 0.18987 | 0.6427 | 0.95 | 0.30314
1333 | 0.43847 | 0.23574 | 0.65287 | 0.95 | 0.30397
1334 | 0.40955 | 0.26663 | 0.66211 | 0.95 | 0.3023
1335 | 0.34236 | 0.28934 | 0.68189 | 0.95 | 0.30816
1336 | 0.23411 | 0.30321 | 0.70721 | 0.95 | 0.30084
1337 | 0.10958 | 0.29579 | 0.71811 | 0.95 | 0.29958
1338 | 0.017367 | 0.30343 | 0.72015 | 0.95 | 0.30084
1339 | 1.1055e-05 | 0.34409 | 0.72126 | 0.95 | 0.29728
1340 | 0 | 0.38595 | 0.72218 | 0.95 | 0.29895
1341 | 0 | 0.40989 | 0.72163 | 0.95 | 0.29582
1342 | 0 | 0.43394 | 0.72163 | 0.95 | 0.29498
1343 | 0 | 0.4407 | 0.72144 | 0.95 | 0.29331
1344 | 0 | 0.44124 | 0.72144 | 0.95 | 0.28975
1345 | 0 | 0.44098 | 0.72292 | 0.95 | 0.29121
1346 | 0 | 0.44437 | 0.72255 | 0.95 | 0.28598
1347 | 0 | 0.44391 | 0.72403 | 0.95 | 0.28556
1348 | 0 | 0.43839 | 0.72403 | 0.95 | 0.2705
1349 | 0 | 0.42741 | 0.72237 | 0.95 | 0.28389
1350 | 0 | 0.41078 | 0.7207 | 0.95 | 0.28201
1351 | 0 | 0.40648 | 0.71922 | 0.95 | 0.28201
1352 | 0.015128 | 0.39851 | 0.71738 | 0.95 | 0.28117
1353 | 0.090515 | 0.40941 | 0.71756 | 0.95 | 0.28222
1354 | 0.18111 | 0.40779 | 0.71719 | 0.95 | 0.28243
1355 | 0.23974 | 0.40714 | 0.71405 | 0.95 | 0.28347
1356 | 0.26909 | 0.40456 | 0.7098 | 0.95 | 0.26883
1357 | 0.28531 | 0.41308 | 0.70813 | 0.95 | 0.26339
1358 | 0.26623 | 0.3937 | 0.71257 | 0.95 | 0.26067
1359 | 0.2155 | 0.4012 | 0.71904 | 0.95 | 0.26276
1360 | 0.15306 | 0.37128 | 0.71978 | 0.95 | 0.28054
1361 | 0.076205 | 0.33289 | 0.71645 | 0.95 | 0.27636
1362 | 0.012973 | 0.30134 | 0.71885 | 0.95 | 0.2749
1363 | 1.1055e-05 | 0.2986 | 0.71275 | 0.95 | 0.2749
1364 | 0 | 0.3115 | 0.72126 | 0.95 | 0.26862
1365 | 0 | 0.32517 | 0.72089 | 0.95 | 0.2751
1366 | 0 | 0.33357 | 0.72181 | 0.95 | 0.26653
1367 | 0 | 0.31347 | 0.72089 | 0.95 | 0.27134
1368 | 0 | 0.30881 | 0.72126 | 0.95 | 0.26402
1369 | 0 | 0.30359 | 0.72052 | 0.95 | 0.27197
1370 | 0 | 0.29894 | 0.71904 | 0.95 | 0.26569
1371 | 0 | 0.30596 | 0.71774 | 0.95 | 0.26276
1372 | 0 | 0.30193 | 0.71996 | 0.95 | 0.26736
1373 | 0 | 0.29446 | 0.72144 | 0.95 | 0.26841
1374 | 0 | 0.29456 | 0.72089 | 0.95 | 0.26757
1375 | 5.5273e-06 | 0.31274 | 0.72163 | 0.95 | 0.26653
1376 | 0.01368 | 0.3128 | 0.7183 | 0.95 | 0.26527
1377 | 0.085231 | 0.31963 | 0.70721 | 0.95 | 0.2613
1378 | 0.18552 | 0.31557 | 0.70739 | 0.95 | 0.25983
1379 | 0.2757 | 0.31826 | 0.69945 | 0.95 | 0.26381
1380 | 0.33236 | 0.3593 | 0.68226 | 0.95 | 0.27531
1381 | 0.35373 | 0.39898 | 0.6817 | 0.95 | 0.28326
1382 | 0.33916 | 0.40163 | 0.67227 | 0.95 | 0.28891
1383 | 0.28252 | 0.39803 | 0.66359 | 0.95 | 0.28556
1384 | 0.19127 | 0.41156 | 0.6488 | 0.95 | 0.28431
1385 | 0.090686 | 0.41884 | 0.59353 | 0.95 | 0.28996
1386 | 0.016002 | 0.41537 | 0.56229 | 0.95 | 0.29686
1387 | 3.3164e-05 | 0.43921 | 0.53771 | 0.95 | 0.30502
1388 | 0 | 0.4949 | 0.56876 | 0.95 | 0.28305
1389 | 0 | 0.51904 | 0.57948 | 0.95 | 0.28724
1390 | 0 | 0.53157 | 0.61867 | 0.95 | 0.29372
1391 | 0 | 0.52216 | 0.61978 | 0.95 | 0.30042
1392 | 0 | 0.52705 | 0.59187 | 0.95 | 0.29184
1393 | 0 | 0.52071 | 0.56895 | 0.95 | 0.2931
1394 | 0 | 0.49755 | 0.56673 | 0.95 | 0.28975
1395 | 0 | 0.4875 | 0.55139 | 0.95 | 0.28577
1396 | 0 | 0.48077 | 0.55083 | 0.95 | 0.28515
1397 | 0 | 0.48266 | 0.55342 | 0.95 | 0.28556
1398 | 0 | 0.51186 | 0.55176 | 0.95 | 0.28745
1399 | 1.1055e-05 | 0.55414 | 0.55268 | 0.95 | 0.28828
1400 | 0.01845 | 0.54503 | 0.5353 | 0.95 | 0.28305
1401 | 0.10238 | 0.5464 | 0.5207 | 0.95 | 0.28222
1402 | 0.20765 | 0.55342 | 0.52847 | 0.95 | 0.27552
1403 | 0.28995 | 0.57156 | 0.53586 | 0.95 | 0.28724
1404 | 0.34335 | 0.57562 | 0.53179 | 0.95 | 0.29121
1405 | 0.37387 | 0.54481 | 0.54677 | 0.95 | 0.29979
1406 | 0.3738 | 0.49215 | 0.54843 | 0.95 | 0.30126
1407 | 0.32582 | 0.42434 | 0.5464 | 0.95 | 0.30921
1408 | 0.22965 | 0.36326 | 0.5536 | 0.95 | 0.29268
1409 | 0.11021 | 0.31294 | 0.54695 | 0.95 | 0.28598
1410 | 0.018201 | 0.28989 | 0.53512 | 0.95 | 0.30084
1411 | 2.7637e-05 | 0.29829 | 0.53789 | 0.95 | 0.28891
1412 | 0 | 0.29306 | 0.5451 | 0.95 | 0.29477
1413 | 0 | 0.30801 | 0.57542 | 0.95 | 0.30816
1414 | 0 | 0.33444 | 0.58817 | 0.95 | 0.29937
1415 | 0 | 0.33823 | 0.61072 | 0.95 | 0.30711
1416 | 0 | 0.36745 | 0.5878 | 0.95 | 0.31757
1417 | 0 | 0.39888 | 0.57708 | 0.95 | 0.30293
1418 | 0 | 0.40144 | 0.58614 | 0.95 | 0.30858
1419 | 0 | 0.39055 | 0.60906 | 0.95 | 0.30397
1420 | 0 | 0.37012 | 0.58299 | 0.95 | 0.309
1421 | 0 | 0.35798 | 0.55379 | 0.95 | 0.31025
1422 | 0 | 0.3524 | 0.53272 | 0.95 | 0.30523
1423 | 2.7637e-05 | 0.35876 | 0.54566 | 0.95 | 0.30753
1424 | 0.01672 | 0.34746 | 0.53789 | 0.95 | 0.31318
1425 | 0.095882 | 0.33329 | 0.51238 | 0.95 | 0.30921
1426 | 0.20413 | 0.3401 | 0.54381 | 0.95 | 0.30669
1427 | 0.31234 | 0.36484 | 0.54603 | 0.95 | 0.31255
1428 | 0.38882 | 0.37582 | 0.52884 | 0.95 | 0.32071
1429 | 0.41149 | 0.38298 | 0.53457 | 0.95 | 0.31485
1430 | 0.38233 | 0.39434 | 0.49704 | 0.95 | 0.30921
1431 | 0.31016 | 0.38573 | 0.49667 | 0.95 | 0.309
1432 | 0.20611 | 0.37303 | 0.4817 | 0.95 | 0.31213
1433 | 0.098038 | 0.33799 | 0.4451 | 0.95 | 0.31276
1434 | 0.016576 | 0.26881 | 0.41682 | 0.95 | 0.31297
1435 | 2.2109e-05 | 0.24814 | 0.41811 | 0.95 | 0.31674
1436 | 0 | 0.24551 | 0.39316 | 0.95 | 0.31653
1437 | 0 | 0.2527 | 0.34325 | 0.95 | 0.31046
1438 | 0 | 0.26731 | 0.32643 | 0.95 | 0.31088
1439 | 0 | 0.27909 | 0.32902 | 0.95 | 0.31339
1440 | 0 | 0.29043 | 0.2976 | 0.95 | 0.31297
1441 | 0 | 0.29757 | 0.28762 | 0.95 | 0.31778
1442 | 0 | 0.30375 | 0.28096 | 0.95 | 0.31987
1443 | 0 | 0.32135 | 0.28189 | 0.95 | 0.3159
1444 | 0 | 0.33739 | 0.31405 | 0.95 | 0.31297
1445 | 0 | 0.36125 | 0.29871 | 0.95 | 0.3205
1446 | 0 | 0.39221 | 0.27523 | 0.95 | 0.31778
1447 | 4.4218e-05 | 0.43634 | 0.2658 | 0.95 | 0.31841
1448 | 0.021164 | 0.48688 | 0.28725 | 0.95 | 0.31004
1449 | 0.10399 | 0.53237 | 0.27153 | 0.95 | 0.30628
1450 | 0.21346 | 0.5642 | 0.29057 | 0.95 | 0.3136
1451 | 0.3049 | 0.59229 | 0.35379 | 0.95 | 0.32762
1452 | 0.36248 | 0.60801 | 0.42773 | 0.95 | 0.32699
1453 | 0.37945 | 0.61985 | 0.45915 | 0.95 | 0.32845
1454 | 0.35102 | 0.63418 | 0.53567 | 0.95 | 0.32615
1455 | 0.27496 | 0.63349 | 0.57505 | 0.95 | 0.32782
1456 | 0.1668 | 0.62326 | 0.5793 | 0.95 | 0.32636
1457 | 0.068345 | 0.5838 | 0.61682 | 0.95 | 0.32636
1458 | 0.010518 | 0.53658 | 0.63438 | 0.95 | 0.32176
1459 | 2.2109e-05 | 0.48726 | 0.62384 | 0.95 | 0.3272
1460 | 0 | 0.46073 | 0.65656 | 0.95 | 0.32594
1461 | 0 | 0.44469 | 0.67542 | 0.95 | 0.32238
1462 | 0 | 0.43215 | 0.68614 | 0.95 | 0.32845
1463 | 0 | 0.41278 | 0.6878 | 0.95 | 0.32803
1464 | 0 | 0.3812 | 0.68909 | 0.95 | 0.32845
1465 | 0 | 0.35125 | 0.69076 | 0.95 | 0.33054
1466 | 0 | 0.30979 | 0.68373 | 0.95 | 0.33096
1467 | 0 | 0.27206 | 0.66747 | 0.95 | 0.32657
1468 | 0 | 0.24927 | 0.63031 | 0.95 | 0.33033
1469 | 0 | 0.24094 | 0.55823 | 0.95 | 0.3249
1470 | 0 | 0.26039 | 0.56192 | 0.95 | 0.32113
1471 | 8.291e-05 | 0.28804 | 0.62015 | 0.95 | 0.32155
1472 | 0.014432 | 0.29607 | 0.62643 | 0.95 | 0.31695
1473 | 0.062254 | 0.27307 | 0.60906 | 0.95 | 0.32092
1474 | 0.13123 | 0.21429 | 0.60018 | 0.95 | 0.31569
1475 | 0.19521 | 0.17568 | 0.58632 | 0.95 | 0.31192
1476 | 0.24753 | 0.17431 | 0.52994 | 0.95 | 0.309
1477 | 0.28002 | 0.18605 | 0.44677 | 0.95 | 0.31004
1478 | 0.27817 | 0.18184 | 0.37523 | 0.95 | 0.31423
1479 | 0.23805 | 0.1521 | 0.33845 | 0.95 | 0.31464
1480 | 0.16323 | 0.13683 | 0.33235 | 0.95 | 0.31318
1481 | 0.078609 | 0.13111 | 0.30518 | 0.95 | 0.31318
1482 | 0.014448 | 0.1458 | 0.24954 | 0.95 | 0.31025
1483 | 3.3164e-05 | 0.18053 | 0.25416 | 0.95 | 0.31025
1484 | 0 | 0.2105 | 0.22477 | 0.95 | 0.31527
1485 | 0 | 0.2292 | 0.24843 | 0.95 | 0.30879
1486 | 0 | 0.23949 | 0.32292 | 0.95 | 0.31213
1487 | 0 | 0.23793 | 0.40924 | 0.95 | 0.31088
1488 | 0 | 0.24391 | 0.40998 | 0.95 | 0.30649
1489 | 0 | 0.23466 | 0.46506 | 0.95 | 0.30565
1490 | 0 | 0.23251 | 0.48447 | 0.95 | 0.30481
1491 | 0 | 0.22294 | 0.47726 | 0.95 | 0.30063
1492 | 0 | 0.20903 | 0.43586 | 0.95 | 0.30356
1493 | 0 | 0.21347 | 0.39039 | 0.95 | 0.30021
1494 | 0 | 0.21322 | 0.37763 | 0.95 | 0.29812
1495 | 9.3964e-05 | 0.20795 | 0.35896 | 0.95 | 0.30586
1496 | 0.013183 | 0.20833 | 0.28115 | 0.95 | 0.30293
1497 | 0.061077 | 0.19362 | 0.27412 | 0.95 | 0.29916
1498 | 0.13634 | 0.14624 | 0.23235 | 0.95 | 0.30251
1499 | 0.22515 | 0.098206 | 0.23161 | 0.95 | 0.31088
1500 | 0.31508 | 0.075742 | 0.25287 | 0.95 | 0.30523
1501 | 0.38049 | 0.071038 | 0.20055 | 0.95 | 0.30356
1502 | 0.38959 | 0.071397 | 0.21201 | 0.95 | 0.309
1503 | 0.34203 | 0.074527 | 0.19076 | 0.95 | 0.31255
1504 | 0.23214 | 0.080586 | 0.1817 | 0.95 | 0.31318
1505 | 0.10707 | 0.09988 | 0.23974 | 0.95 | 0.30314
1506 | 0.01871 | 0.14042 | 0.31091 | 0.95 | 0.309
1507 | 2.7637e-05 | 0.19338 | 0.37948 | 0.95 | 0.31569
1508 | 0 | 0.22228 | 0.35749 | 0.95 | 0.31967
1509 | 0 | 0.22444 | 0.32237 | 0.95 | 0.31464
1510 | 0 | 0.24206 | 0.27412 | 0.95 | 0.31402
1511 | 0 | 0.24443 | 0.29205 | 0.95 | 0.31297
1512 | 0 | 0.27202 | 0.22126 | 0.95 | 0.30941
1513 | 0 | 0.32675 | 0.10388 | 0.95 | 0.30732
1514 | 0 | 0.36883 | 0.16488 | 0.95 | 0.30481
1515 | 0 | 0.40423 | 0.24843 | 0.95 | 0.30397
1516 | 0 | 0.38204 | 0.28946 | 0.95 | 0.30649
1517 | 0 | 0.36865 | 0.3122 | 0.95 | 0.3069
1518 | 0 | 0.35023 | 0.3 | 0.95 | 0.31088
1519 | 6.6328e-05 | 0.3479 | 0.27135 | 0.95 | 0.29749
1520 | 0.012973 | 0.35579 | 0.33327 | 0.95 | 0.29582
1521 | 0.073762 | 0.33446 | 0.38521 | 0.95 | 0.30126
1522 | 0.16985 | 0.32366 | 0.35989 | 0.95 | 0.29163
1523 | 0.26268 | 0.34118 | 0.35323 | 0.95 | 0.29812
1524 | 0.33746 | 0.34786 | 0.3525 | 0.95 | 0.30042
1525 | 0.3746 | 0.34351 | 0.40203 | 0.95 | 0.30879
1526 | 0.37329 | 0.30259 | 0.42902 | 0.95 | 0.31213
1527 | 0.32303 | 0.25892 | 0.32255 | 0.95 | 0.31632
1528 | 0.2332 | 0.21979 | 0.21479 | 0.95 | 0.31611
1529 | 0.12194 | 0.17778 | 0.12052 | 0.95 | 0.31192
1530 | 0.02715 | 0.15445 | 0.10259 | 0.95 | 0.31004
1531 | 0.00017687 | 0.16594 | 0.17283 | 0.95 | 0.30711
1532 | 0 | 0.18653 | 0.23993 | 0.95 | 0.30795
1533 | 0 | 0.20044 | 0.26007 | 0.95 | 0.2977
1534 | 0 | 0.2122 | 0.3366 | 0.95 | 0.29414
1535 | 0 | 0.2071 | 0.34547 | 0.95 | 0.30063
1536 | 0 | 0.19892 | 0.3342 | 0.95 | 0.29603
1537 | 0 | 0.18912 | 0.29057 | 0.95 | 0.29142
1538 | 0 | 0.18065 | 0.26673 | 0.95 | 0.291
1539 | 0 | 0.17106 | 0.239 | 0.95 | 0.30126
1540 | 0 | 0.17249 | 0.23956 | 0.95 | 0.29477
1541 | 0 | 0.17588 | 0.22662 | 0.95 | 0.29372
1542 | 0 | 0.17435 | 0.23383 | 0.95 | 0.29435
1543 | 0.00011607 | 0.18154 | 0.26525 | 0.95 | 0.29247
1544 | 0.018959 | 0.17937 | 0.2671 | 0.95 | 0.28996
1545 | 0.089017 | 0.17367 | 0.30462 | 0.95 | 0.29351
1546 | 0.17349 | 0.16155 | 0.33623 | 0.95 | 0.29331
1547 | 0.23888 | 0.15432 | 0.39723 | 0.95 | 0.29289
1548 | 0.26925 | 0.14702 | 0.44307 | 0.95 | 0.29519
1549 | 0.26413 | 0.13998 | 0.48503 | 0.95 | 0.29749
1550 | 0.23561 | 0.1295 | 0.51405 | 0.95 | 0.29603
1551 | 0.18788 | 0.12302 | 0.50314 | 0.95 | 0.29728
1552 | 0.12949 | 0.12852 | 0.51664 | 0.95 | 0.29644
1553 | 0.066797 | 0.13038 | 0.54824 | 0.95 | 0.28808
1554 | 0.017074 | 0.14036 | 0.57412 | 0.95 | 0.28891
1555 | 0.0002432 | 0.14754 | 0.58484 | 0.95 | 0.29059
1556 | 0 | 0.16207 | 0.59723 | 0.95 | 0.29059
1557 | 0 | 0.17209 | 0.5817 | 0.95 | 0.29289
1558 | 0 | 0.17267 | 0.57079 | 0.95 | 0.29874
1559 | 0 | 0.16631 | 0.51054 | 0.95 | 0.30251
1560 | 0 | 0.16049 | 0.43845 | 0.95 | 0.30251
1561 | 0 | 0.15748 | 0.34344 | 0.95 | 0.30418
1562 | 0 | 0.15292 | 0.29963 | 0.95 | 0.30377
1563 | 0 | 0.15228 | 0.27985 | 0.95 | 0.31025
1564 | 0 | 0.14467 | 0.24399 | 0.95 | 0.30858
1565 | 0 | 0.13775 | 0.23198 | 0.95 | 0.3046
1566 | 0 | 0.13074 | 0.21386 | 0.95 | 0.3046
1567 | 6.08e-05 | 0.12189 | 0.2 | 0.95 | 0.30649
1568 | 0.010574 | 0.10983 | 0.16377 | 0.95 | 0.30921
1569 | 0.049469 | 0.092725 | 0.11904 | 0.95 | 0.30356
1570 | 0.10397 | 0.074686 | 0.083734 | 0.95 | 0.30649
1571 | 0.16612 | 0.060415 | 0.045841 | 0.95 | 0.30941
1572 | 0.20986 | 0.050309 | 0.038447 | 0.95 | 0.31109
1573 | 0.21373 | 0.045485 | 0.034011 | 0.95 | 0.31172
1574 | 0.18199 | 0.041638 | 0.015712 | 0.95 | 0.31213
1575 | 0.14333 | 0.043731 | 0.010166 | 0.95 | 0.30711
1576 | 0.10515 | 0.042575 | 0.0097967 | 0.95 | 0.31423
1577 | 0.058739 | 0.036994 | 0.0068392 | 0.95 | 0.31381
1578 | 0.015382 | 0.034782 | 0.007024 | 0.95 | 0.31339
1579 | 0.00013818 | 0.026709 | 0.013863 | 0.95 | 0.31925
1580 | 0 | 0.025035 | 0.018854 | 0.95 | 0.31339
1581 | 0 | 0.028204 | 0.030684 | 0.95 | 0.31234
1582 | 0 | 0.033147 | 0.041959 | 0.95 | 0.31423
1583 | 0 | 0.038031 | 0.05878 | 0.95 | 0.31611
1584 | 0 | 0.042037 | 0.11774 | 0.95 | 0.31464
1585 | 0 | 0.04421 | 0.14713 | 0.95 | 0.31715
1586 | 0 | 0.04993 | 0.17264 | 0.95 | 0.32008
1587 | 0 | 0.057664 | 0.22736 | 0.95 | 0.32092
1588 | 0 | 0.068866 | 0.31738 | 0.95 | 0.31987
1589 | 0 | 0.088499 | 0.38447 | 0.95 | 0.31987
1590 | 0 | 0.11108 | 0.38651 | 0.95 | 0.31715
1591 | 0.00018793 | 0.14064 | 0.43567 | 0.95 | 0.31674
1592 | 0.020606 | 0.16651 | 0.49686 | 0.95 | 0.31674
1593 | 0.091985 | 0.19149 | 0.59039 | 0.95 | 0.31925
1594 | 0.18972 | 0.21491 | 0.62532 | 0.95 | 0.31506
1595 | 0.2789 | 0.25007 | 0.59279 | 0.95 | 0.3228
1596 | 0.32244 | 0.30333 | 0.55823 | 0.95 | 0.31569
1597 | 0.32309 | 0.3467 | 0.54159 | 0.95 | 0.31611
1598 | 0.28906 | 0.39697 | 0.53567 | 0.95 | 0.31234
1599 | 0.25237 | 0.42651 | 0.52994 | 0.95 | 0.30921
1600 | 0.18044 | 0.42914 | 0.45693 | 0.95 | 0.31025
1601 | 0.092571 | 0.41314 | 0.41738 | 0.95 | 0.31234
1602 | 0.020816 | 0.4105 | 0.31386 | 0.95 | 0.31234
1603 | 0.00021556 | 0.40441 | 0.21571 | 0.95 | 0.31151
1604 | 0 | 0.36859 | 0.20758 | 0.95 | 0.31506
1605 | 0 | 0.3401 | 0.23253 | 0.95 | 0.32259
1606 | 0 | 0.3002 | 0.30166 | 0.95 | 0.32615
1607 | 0 | 0.26879 | 0.3146 | 0.95 | 0.32448
1608 | 0 | 0.24335 | 0.35527 | 0.95 | 0.32385
1609 | 0 | 0.20353 | 0.37468 | 0.95 | 0.32406
1610 | 0 | 0.16354 | 0.37043 | 0.95 | 0.32322
1611 | 0 | 0.14136 | 0.3695 | 0.95 | 0.32866
1612 | 0 | 0.13054 | 0.33346 | 0.95 | 0.3272
1613 | 0 | 0.12482 | 0.31405 | 0.95 | 0.32364
1614 | 0 | 0.12109 | 0.24473 | 0.95 | 0.33138
1615 | 0.00044218 | 0.11395 | 0.19908 | 0.95 | 0.33975
1616 | 0.022308 | 0.10255 | 0.21978 | 0.95 | 0.32887
1617 | 0.087138 | 0.096073 | 0.28891 | 0.95 | 0.33494
1618 | 0.15199 | 0.094459 | 0.31682 | 0.95 | 0.34561
1619 | 0.20832 | 0.10494 | 0.3475 | 0.95 | 0.3569
1620 | 0.24467 | 0.11712 | 0.41072 | 0.95 | 0.37301
1621 | 0.25258 | 0.12858 | 0.50148 | 0.95 | 0.38849
1622 | 0.2259 | 0.15103 | 0.54067 | 0.95 | 0.40063
1623 | 0.18279 | 0.19265 | 0.57394 | 0.95 | 0.40962
1624 | 0.12671 | 0.25384 | 0.59353 | 0.95 | 0.4136
1625 | 0.067339 | 0.29261 | 0.63586 | 0.95 | 0.41548
1626 | 0.016145 | 0.32749 | 0.66044 | 0.95 | 0.41318
1627 | 0.00010502 | 0.3646 | 0.67468 | 0.95 | 0.41213
1628 | 0 | 0.41505 | 0.67948 | 0.95 | 0.41402
1629 | 0 | 0.45547 | 0.67874 | 0.95 | 0.41464
1630 | 0 | 0.47124 | 0.68262 | 0.95 | 0.41444
1631 | 0 | 0.4585 | 0.6817 | 0.95 | 0.41506
1632 | 0 | 0.44042 | 0.67616 | 0.95 | 0.4113
1633 | 0 | 0.43036 | 0.65656 | 0.95 | 0.41255
1634 | 0 | 0.41622 | 0.62884 | 0.95 | 0.41318
1635 | 0 | 0.39896 | 0.6122 | 0.95 | 0.41088
1636 | 0 | 0.3838 | 0.58928 | 0.95 | 0.40732
1637 | 0 | 0.36299 | 0.5719 | 0.95 | 0.40732
1638 | 0 | 0.32306 | 0.58614 | 0.95 | 0.41067
1639 | 0.00026531 | 0.30221 | 0.59372 | 0.95 | 0.40837
1640 | 0.014531 | 0.27782 | 0.55471 | 0.95 | 0.40983
1641 | 0.059164 | 0.25158 | 0.55083 | 0.95 | 0.40377
1642 | 0.11285 | 0.23817 | 0.53105 | 0.95 | 0.40188
1643 | 0.15841 | 0.24301 | 0.48835 | 0.95 | 0.40251
1644 | 0.19591 | 0.24628 | 0.40462 | 0.95 | 0.39979
1645 | 0.20539 | 0.24857 | 0.31904 | 0.95 | 0.40418
1646 | 0.18988 | 0.24415 | 0.25786 | 0.95 | 0.40544
1647 | 0.14914 | 0.23171 | 0.23715 | 0.95 | 0.40209
1648 | 0.09586 | 0.20556 | 0.18946 | 0.95 | 0.39916
1649 | 0.046109 | 0.17154 | 0.16174 | 0.95 | 0.40146
1650 | 0.011182 | 0.11904 | 0.10129 | 0.95 | 0.40335
1651 | 0.00023767 | 0.085609 | 0.062847 | 0.95 | 0.41925
1652 | 0 | 0.07955 | 0.046026 | 0.95 | 0.40314
1653 | 0 | 0.073291 | 0.048614 | 0.95 | 0.39582
1654 | 0 | 0.072214 | 0.037708 | 0.95 | 0.39456
1655 | 0 | 0.070939 | 0.034381 | 0.95 | 0.39184
1656 | 0 | 0.07068 | 0.043438 | 0.95 | 0.38682
1657 | 0 | 0.069364 | 0.067283 | 0.95 | 0.38661
1658 | 0 | 0.064879 | 0.10296 | 0.95 | 0.38243
1659 | 0 | 0.063484 | 0.13882 | 0.95 | 0.38787
1660 | 0 | 0.056109 | 0.17616 | 0.95 | 0.39205
1661 | 0 | 0.051405 | 0.23087 | 0.95 | 0.38975
1662 | 0 | 0.048934 | 0.26174 | 0.95 | 0.3864
1663 | 0.0010281 | 0.051724 | 0.23882 | 0.95 | 0.3864
1664 | 0.037624 | 0.053638 | 0.21275 | 0.95 | 0.38201
1665 | 0.11952 | 0.046203 | 0.19039 | 0.95 | 0.37908
1666 | 0.19642 | 0.028682 | 0.20277 | 0.95 | 0.37741
1667 | 0.25426 | 0.017042 | 0.22569 | 0.95 | 0.38013
1668 | 0.27827 | 0.015886 | 0.26322 | 0.95 | 0.37636
1669 | 0.27299 | 0.019793 | 0.23974 | 0.95 | 0.37824
1670 | 0.25656 | 0.023281 | 0.20111 | 0.95 | 0.37845
1671 | 0.21181 | 0.028324 | 0.2342 | 0.95 | 0.37406
1672 | 0.14311 | 0.036137 | 0.31035 | 0.95 | 0.36904
1673 | 0.072883 | 0.048874 | 0.35305 | 0.95 | 0.37197
1674 | 0.018528 | 0.0588 | 0.39593 | 0.95 | 0.3682
1675 | 0.00050298 | 0.097249 | 0.45915 | 0.95 | 0.37762
1676 | 0 | 0.14084 | 0.49057 | 0.95 | 0.36213
1677 | 0 | 0.17239 | 0.54954 | 0.95 | 0.36109
1678 | 0 | 0.20704 | 0.57523 | 0.95 | 0.35711
1679 | 0 | 0.22832 | 0.53272 | 0.95 | 0.36109
1680 | 0 | 0.23825 | 0.48373 | 0.95 | 0.36067
1681 | 0 | 0.23761 | 0.4536 | 0.95 | 0.35795
1682 | 0 | 0.22165 | 0.46433 | 0.95 | 0.36276
1683 | 0 | 0.22017 | 0.52107 | 0.95 | 0.35628
1684 | 0 | 0.22173 | 0.59852 | 0.95 | 0.35523
1685 | 0 | 0.22428 | 0.64325 | 0.95 | 0.35251
1686 | 0 | 0.22547 | 0.65065 | 0.95 | 0.35774
1687 | 0.00032058 | 0.23331 | 0.65287 | 0.95 | 0.35021
1688 | 0.0093743 | 0.23546 | 0.62606 | 0.95 | 0.35042
1689 | 0.037989 | 0.20789 | 0.60832 | 0.95 | 0.35063
1690 | 0.078731 | 0.16667 | 0.58133 | 0.95 | 0.35
1691 | 0.11606 | 0.15541 | 0.54455 | 0.95 | 0.34916
1692 | 0.14956 | 0.18035 | 0.54381 | 0.95 | 0.34623
1693 | 0.16332 | 0.20054 | 0.55231 | 0.95 | 0.34937
1694 | 0.16018 | 0.19181 | 0.5915 | 0.95 | 0.3454
1695 | 0.15072 | 0.18176 | 0.6146 | 0.95 | 0.3477
1696 | 0.12245 | 0.1764 | 0.6329 | 0.95 | 0.34414
1697 | 0.077056 | 0.1716 | 0.64584 | 0.95 | 0.3454
1698 | 0.025707 | 0.17022 | 0.66525 | 0.95 | 0.34351
1699 | 0.00067986 | 0.20044 | 0.66839 | 0.95 | 0.34079
1700 | 0 | 0.23815 | 0.65139 | 0.95 | 0.33933
1701 | 0 | 0.24543 | 0.60776 | 0.95 | 0.33975
1702 | 0 | 0.23807 | 0.57505 | 0.95 | 0.34079
1703 | 0 | 0.22149 | 0.50998 | 0.95 | 0.33598
1704 | 0 | 0.20022 | 0.45009 | 0.95 | 0.3318
1705 | 0 | 0.18087 | 0.42089 | 0.95 | 0.33828
1706 | 0 | 0.16705 | 0.3854 | 0.95 | 0.34477
1707 | 0 | 0.1538 | 0.33105 | 0.95 | 0.34393
1708 | 0 | 0.13341 | 0.29926 | 0.95 | 0.34498
1709 | 0 | 0.12115 | 0.2671 | 0.95 | 0.34498
1710 | 0 | 0.11517 | 0.21627 | 0.95 | 0.34791
1711 | 0.00080146 | 0.11758 | 0.14104 | 0.95 | 0.34812
1712 | 0.025006 | 0.11098 | 0.10813 | 0.95 | 0.34812
1713 | 0.083634 | 0.08523 | 0.079482 | 0.95 | 0.34247
1714 | 0.13987 | 0.047419 | 0.063216 | 0.95 | 0.34749
1715 | 0.17012 | 0.027546 | 0.076525 | 0.95 | 0.34435
1716 | 0.17287 | 0.02073 | 0.07597 | 0.95 | 0.34603
1717 | 0.16178 | 0.023899 | 0.058041 | 0.95 | 0.34351
1718 | 0.14379 | 0.02358 | 0.053604 | 0.95 | 0.34268
1719 | 0.11862 | 0.021048 | 0.083919 | 0.95 | 0.34854
1720 | 0.084446 | 0.026031 | 0.11645 | 0.95 | 0.34205
1721 | 0.043467 | 0.031892 | 0.092421 | 0.95 | 0.34017
1722 | 0.012503 | 0.039127 | 0.095749 | 0.95 | 0.34372
1723 | 0.00025978 | 0.049611 | 0.11146 | 0.95 | 0.35795
1724 | 0 | 0.065298 | 0.10684 | 0.95 | 0.34812
1725 | 0 | 0.075663 | 0.10758 | 0.95 | 0.33494
1726 | 0 | 0.07652 | 0.14473 | 0.95 | 0.33787
1727 | 0 | 0.072673 | 0.17726 | 0.95 | 0.33724
1728 | 0 | 0.075703 | 0.22311 | 0.95 | 0.33996
1729 | 0 | 0.082161 | 0.19945 | 0.95 | 0.34038
1730 | 0 | 0.086606 | 0.21442 | 0.95 | 0.33766
1731 | 0 | 0.092864 | 0.3183 | 0.95 | 0.3341
1732 | 0 | 0.1047 | 0.3512 | 0.95 | 0.3387
1733 | 0 | 0.11256 | 0.36617 | 0.95 | 0.33933
1734 | 0 | 0.11563 | 0.40462 | 0.95 | 0.33556
1735 | 0.00059142 | 0.11953 | 0.46285 | 0.95 | 0.33347
1736 | 0.017218 | 0.1223 | 0.49205 | 0.95 | 0.33222
1737 | 0.064183 | 0.10211 | 0.51682 | 0.95 | 0.33201
1738 | 0.11954 | 0.082818 | 0.55804 | 0.95 | 0.32657
1739 | 0.16775 | 0.089117 | 0.61793 | 0.95 | 0.32762
1740 | 0.19827 | 0.11148 | 0.64344 | 0.95 | 0.33033
1741 | 0.22335 | 0.14236 | 0.65028 | 0.95 | 0.33347
1742 | 0.22984 | 0.16851 | 0.64935 | 0.95 | 0.33619
1743 | 0.21824 | 0.19021 | 0.6756 | 0.95 | 0.33745
1744 | 0.18405 | 0.20518 | 0.68226 | 0.95 | 0.33828
1745 | 0.116 | 0.19717 | 0.70795 | 0.95 | 0.34142
1746 | 0.039487 | 0.19175 | 0.71867 | 0.95 | 0.3295
1747 | 0.0012713 | 0.21202 | 0.71996 | 0.95 | 0.33159
1748 | 0 | 0.24592 | 0.72292 | 0.95 | 0.3272
1749 | 0 | 0.27307 | 0.70924 | 0.95 | 0.33222
1750 | 0 | 0.28989 | 0.71109 | 0.95 | 0.33577
1751 | 0 | 0.29153 | 0.71128 | 0.95 | 0.33808
1752 | 0 | 0.29061 | 0.66636 | 0.95 | 0.33619
1753 | 0 | 0.28455 | 0.66007 | 0.95 | 0.34017
1754 | 0 | 0.27576 | 0.65416 | 0.95 | 0.33766
1755 | 0 | 0.26887 | 0.68835 | 0.95 | 0.33243
1756 | 0 | 0.26619 | 0.67948 | 0.95 | 0.33243
1757 | 0 | 0.26402 | 0.62495 | 0.95 | 0.33243
1758 | 0 | 0.24574 | 0.55952 | 0.95 | 0.33598
1759 | 0.0019235 | 0.22685 | 0.49649 | 0.95 | 0.34059
1760 | 0.046385 | 0.1836 | 0.522 | 0.95 | 0.33828
1761 | 0.14149 | 0.15938 | 0.57523 | 0.95 | 0.33054
1762 | 0.24616 | 0.15832 | 0.53087 | 0.95 | 0.33096
1763 | 0.32881 | 0.16221 | 0.48429 | 0.95 | 0.33159
1764 | 0.37155 | 0.17869 | 0.44436 | 0.95 | 0.33473
1765 | 0.3705 | 0.2109 | 0.40499 | 0.95 | 0.33724
1766 | 0.33878 | 0.23572 | 0.4159 | 0.95 | 0.33745
1767 | 0.27369 | 0.25348 | 0.37708 | 0.95 | 0.34163
1768 | 0.17385 | 0.24979 | 0.3573 | 0.95 | 0.33954
1769 | 0.083252 | 0.22828 | 0.34861 | 0.95 | 0.33598
1770 | 0.023751 | 0.18934 | 0.30739 | 0.95 | 0.33808
1771 | 0.00059142 | 0.16297 | 0.33327 | 0.95 | 0.33912
1772 | 0 | 0.17062 | 0.33586 | 0.95 | 0.34331
1773 | 0 | 0.18346 | 0.38041 | 0.95 | 0.33033
1774 | 0 | 0.18447 | 0.40277 | 0.95 | 0.33347
1775 | 0 | 0.17748 | 0.42773 | 0.95 | 0.33452
1776 | 0 | 0.17321 | 0.46562 | 0.95 | 0.33473
1777 | 0 | 0.15836 | 0.44529 | 0.95 | 0.33117
1778 | 0 | 0.15027 | 0.41516 | 0.95 | 0.32636
1779 | 0 | 0.15362 | 0.43346 | 0.95 | 0.32803
1780 | 0 | 0.14754 | 0.48651 | 0.95 | 0.32678
1781 | 0 | 0.13825 | 0.51848 | 0.95 | 0.3272
1782 | 0 | 0.14006 | 0.49168 | 0.95 | 0.32971
1783 | 0.00071855 | 0.13723 | 0.4366 | 0.95 | 0.32448
1784 | 0.016029 | 0.12408 | 0.36858 | 0.95 | 0.32238
1785 | 0.056091 | 0.096651 | 0.36969 | 0.95 | 0.3249
1786 | 0.094368 | 0.068009 | 0.42847 | 0.95 | 0.32469
1787 | 0.12078 | 0.064421 | 0.4634 | 0.95 | 0.32552
1788 | 0.14358 | 0.070181 | 0.52052 | 0.95 | 0.32929
1789 | 0.14352 | 0.084911 | 0.57671 | 0.95 | 0.33054
1790 | 0.14755 | 0.097768 | 0.61386 | 0.95 | 0.32845
1791 | 0.14399 | 0.10185 | 0.6671 | 0.95 | 0.33138
1792 | 0.11476 | 0.098844 | 0.68946 | 0.95 | 0.34038
1793 | 0.070578 | 0.087104 | 0.68041 | 0.95 | 0.33933
1794 | 0.024403 | 0.067451 | 0.67634 | 0.95 | 0.33117
1795 | 0.00093411 | 0.077596 | 0.70462 | 0.95 | 0.33117
1796 | 0 | 0.10995 | 0.70407 | 0.95 | 0.33054
1797 | 0 | 0.15788 | 0.70333 | 0.95 | 0.32469
1798 | 0 | 0.21638 | 0.68299 | 0.95 | 0.32594
1799 | 0 | 0.25916 | 0.66396 | 0.95 | 0.32782
1800 | 0 | 0.28035 | 0.69445 | 0.95 | 0.32552
1801 | 0 | 0.29432 | 0.71497 | 0.95 | 0.32845
1802 | 0 | 0.32023 | 0.72311 | 0.95 | 0.3249
1803 | 0 | 0.33566 | 0.7037 | 0.95 | 0.32552
1804 | 0 | 0.33486 | 0.68891 | 0.95 | 0.32803
1805 | 0 | 0.31611 | 0.69982 | 0.95 | 0.3295
1806 | 0 | 0.30554 | 0.69353 | 0.95 | 0.32615
1807 | 0.001426 | 0.31156 | 0.66913 | 0.95 | 0.32573
1808 | 0.022955 | 0.28872 | 0.64898 | 0.95 | 0.32448
1809 | 0.066692 | 0.29061 | 0.62791 | 0.95 | 0.32448
1810 | 0.1113 | 0.28435 | 0.61811 | 0.95 | 0.32824
1811 | 0.14681 | 0.31355 | 0.61516 | 0.95 | 0.32929
1812 | 0.16578 | 0.34624 | 0.60869 | 0.95 | 0.32866
1813 | 0.17552 | 0.38908 | 0.60998 | 0.95 | 0.33619
1814 | 0.16626 | 0.42996 | 0.60813 | 0.95 | 0.32762
1815 | 0.14055 | 0.44399 | 0.61405 | 0.95 | 0.3295
1816 | 0.099989 | 0.45838 | 0.62015 | 0.95 | 0.33389
1817 | 0.053206 | 0.44706 | 0.62421 | 0.95 | 0.32887
1818 | 0.015664 | 0.41122 | 0.62255 | 0.95 | 0.32741
1819 | 0.00048088 | 0.37261 | 0.61146 | 0.95 | 0.3295
1820 | 0 | 0.35061 | 0.60739 | 0.95 | 0.32782
1821 | 0 | 0.34626 | 0.60961 | 0.95 | 0.32385
1822 | 0 | 0.36346 | 0.61368 | 0.95 | 0.32218
1823 | 0 | 0.38846 | 0.61331 | 0.95 | 0.32699
1824 | 0 | 0.42041 | 0.62311 | 0.95 | 0.32531
1825 | 0 | 0.45832 | 0.6597 | 0.95 | 0.3205
1826 | 0 | 0.49055 | 0.63956 | 0.95 | 0.32531
1827 | 0 | 0.51086 | 0.68133 | 0.95 | 0.3341
1828 | 0 | 0.52912 | 0.7037 | 0.95 | 0.3318
1829 | 0 | 0.55932 | 0.70425 | 0.95 | 0.3364
1830 | 0 | 0.58838 | 0.70407 | 0.95 | 0.3387
1831 | 0.0022275 | 0.62697 | 0.70277 | 0.95 | 0.34038
1832 | 0.03113 | 0.65394 | 0.70333 | 0.95 | 0.33975
1833 | 0.08978 | 0.68202 | 0.69593 | 0.95 | 0.33138
1834 | 0.15656 | 0.68469 | 0.67634 | 0.95 | 0.33661
1835 | 0.20927 | 0.66456 | 0.61756 | 0.95 | 0.33954
1836 | 0.24705 | 0.63773 | 0.61183 | 0.95 | 0.33577
1837 | 0.26943 | 0.61178 | 0.62458 | 0.95 | 0.33389
1838 | 0.27139 | 0.59091 | 0.63586 | 0.95 | 0.33556
1839 | 0.23801 | 0.57706 | 0.59815 | 0.95 | 0.33494
1840 | 0.17571 | 0.55711 | 0.52902 | 0.95 | 0.35209
1841 | 0.096966 | 0.51941 | 0.42569 | 0.95 | 0.34477
1842 | 0.031478 | 0.46574 | 0.34917 | 0.95 | 0.34351
1843 | 0.0013266 | 0.39831 | 0.2658 | 0.95 | 0.35774
1844 | 0 | 0.35872 | 0.20388 | 0.95 | 0.36506
1845 | 0 | 0.32996 | 0.14677 | 0.95 | 0.37803
1846 | 0 | 0.30032 | 0.11349 | 0.95 | 0.3772
1847 | 0 | 0.26061 | 0.089834 | 0.95 | 0.37762
1848 | 0 | 0.23257 | 0.085397 | 0.95 | 0.38577
1849 | 0 | 0.20883 | 0.074677 | 0.95 | 0.38577
1850 | 0 | 0.1927 | 0.068946 | 0.95 | 0.39059
1851 | 0 | 0.17913 | 0.072643 | 0.95 | 0.39644
1852 | 0 | 0.16705 | 0.11904 | 0.95 | 0.39163
1853 | 0 | 0.15465 | 0.19741 | 0.95 | 0.38933
1854 | 0 | 0.16077 | 0.30536 | 0.95 | 0.39017
1855 | 0.0038636 | 0.18852 | 0.49723 | 0.95 | 0.38703
1856 | 0.052156 | 0.22651 | 0.58614 | 0.95 | 0.39979
1857 | 0.14636 | 0.27821 | 0.59723 | 0.95 | 0.40565
1858 | 0.24031 | 0.3297 | 0.64898 | 0.95 | 0.40921
1859 | 0.31248 | 0.36522 | 0.6573 | 0.95 | 0.41799
1860 | 0.36243 | 0.38922 | 0.61885 | 0.95 | 0.41946
1861 | 0.3841 | 0.40032 | 0.65102 | 0.95 | 0.42782
1862 | 0.37308 | 0.42695 | 0.6841 | 0.95 | 0.42176
1863 | 0.32509 | 0.45788 | 0.70721 | 0.95 | 0.41883
1864 | 0.24432 | 0.47341 | 0.71312 | 0.95 | 0.41946
1865 | 0.14094 | 0.49717 | 0.72957 | 0.95 | 0.41862
1866 | 0.046617 | 0.52053 | 0.7305 | 0.95 | 0.41569
1867 | 0.0022441 | 0.53394 | 0.74325 | 0.95 | 0.41506
1868 | 0 | 0.53807 | 0.73346 | 0.95 | 0.41234
1869 | 0 | 0.54467 | 0.70943 | 0.95 | 0.41067
1870 | 0 | 0.55326 | 0.65582 | 0.95 | 0.41255
1871 | 0 | 0.53199 | 0.59113 | 0.95 | 0.40879
1872 | 0 | 0.52442 | 0.44584 | 0.95 | 0.40544
1873 | 0 | 0.49013 | 0.36044 | 0.95 | 0.40377
1874 | 0 | 0.45402 | 0.30647 | 0.95 | 0.40188
1875 | 0 | 0.42609 | 0.23105 | 0.95 | 0.4023
1876 | 0 | 0.38077 | 0.10444 | 0.95 | 0.40649
1877 | 0 | 0.33703 | 0.10425 | 0.95 | 0.40795
1878 | 0 | 0.30899 | 0.12348 | 0.95 | 0.40481
1879 | 0.0033109 | 0.2948 | 0.12329 | 0.95 | 0.40167
1880 | 0.044229 | 0.29077 | 0.17763 | 0.95 | 0.40021
1881 | 0.11686 | 0.29709 | 0.30702 | 0.95 | 0.39644
1882 | 0.19313 | 0.31044 | 0.40018 | 0.95 | 0.3864
1883 | 0.25248 | 0.34 | 0.51183 | 0.95 | 0.38828
1884 | 0.29842 | 0.36063 | 0.60425 | 0.95 | 0.38808
1885 | 0.32597 | 0.37245 | 0.62606 | 0.95 | 0.38682
1886 | 0.32268 | 0.38724 | 0.67098 | 0.95 | 0.38808
1887 | 0.27967 | 0.39669 | 0.67763 | 0.95 | 0.3841
1888 | 0.20803 | 0.40239 | 0.67412 | 0.95 | 0.38243
1889 | 0.11999 | 0.40769 | 0.69464 | 0.95 | 0.38305
1890 | 0.040051 | 0.42406 | 0.70203 | 0.95 | 0.38347
1891 | 0.0024818 | 0.44357 | 0.62126 | 0.95 | 0.38347
1892 | 0 | 0.47024 | 0.5719 | 0.95 | 0.38305
1893 | 0 | 0.49432 | 0.62218 | 0.95 | 0.38138
1894 | 0 | 0.50273 | 0.63752 | 0.95 | 0.38201
1895 | 0 | 0.48236 | 0.70203 | 0.95 | 0.37594
1896 | 0 | 0.4752 | 0.72976 | 0.95 | 0.37364
1897 | 0 | 0.45366 | 0.74251 | 0.95 | 0.37469
1898 | 0 | 0.41923 | 0.73845 | 0.95 | 0.37762
1899 | 0 | 0.37343 | 0.71183 | 0.95 | 0.38368
1900 | 0 | 0.34232 | 0.66913 | 0.95 | 0.3841
1901 | 0 | 0.31796 | 0.66617 | 0.95 | 0.37343
1902 | 0 | 0.29502 | 0.6817 | 0.95 | 0.38222
1903 | 0.0047866 | 0.28894 | 0.71257 | 0.95 | 0.38766
1904 | 0.056583 | 0.27479 | 0.73142 | 0.95 | 0.37762
1905 | 0.16049 | 0.26825 | 0.73752 | 0.95 | 0.37427
1906 | 0.28001 | 0.27477 | 0.73882 | 0.95 | 0.36464
1907 | 0.37225 | 0.30066 | 0.69113 | 0.95 | 0.36736
1908 | 0.42587 | 0.29984 | 0.62902 | 0.95 | 0.36674
1909 | 0.44084 | 0.30552 | 0.63253 | 0.95 | 0.36506
1910 | 0.4128 | 0.30407 | 0.58595 | 0.95 | 0.36925
1911 | 0.3521 | 0.29735 | 0.57616 | 0.95 | 0.3818
1912 | 0.26806 | 0.29856 | 0.57689 | 0.95 | 0.3931
1913 | 0.16163 | 0.29139 | 0.61608 | 0.95 | 0.39079
1914 | 0.057528 | 0.25268 | 0.68577 | 0.95 | 0.39331
1915 | 0.003344 | 0.20066 | 0.69298 | 0.95 | 0.39916
1916 | 0 | 0.17678 | 0.74325 | 0.95 | 0.40293
1917 | 0 | 0.16195 | 0.74085 | 0.95 | 0.38556
1918 | 0 | 0.15184 | 0.73457 | 0.95 | 0.37218
1919 | 0 | 0.13988 | 0.70129 | 0.95 | 0.37238
1920 | 0 | 0.13893 | 0.69778 | 0.95 | 0.37155
1921 | 0 | 0.13705 | 0.69741 | 0.95 | 0.37552
1922 | 0 | 0.13203 | 0.65139 | 0.95 | 0.37636
1923 | 0 | 0.12555 | 0.58854 | 0.95 | 0.37573
1924 | 0 | 0.12448 | 0.59445 | 0.95 | 0.37343
1925 | 0 | 0.1241 | 0.52477 | 0.95 | 0.37301
1926 | 0 | 0.12892 | 0.48078 | 0.95 | 0.37594
1927 | 0.0042229 | 0.12924 | 0.43715 | 0.95 | 0.37678
1928 | 0.040764 | 0.11405 | 0.37652 | 0.95 | 0.38033
1929 | 0.095766 | 0.083277 | 0.30074 | 0.95 | 0.3772
1930 | 0.14262 | 0.063763 | 0.33124 | 0.95 | 0.3772
1931 | 0.17298 | 0.075563 | 0.29482 | 0.95 | 0.38577
1932 | 0.18938 | 0.087821 | 0.23937 | 0.95 | 0.38494
1933 | 0.18217 | 0.083137 | 0.17116 | 0.95 | 0.38933
1934 | 0.15894 | 0.06767 | 0.091867 | 0.95 | 0.39268
1935 | 0.12117 | 0.06183 | 0.065989 | 0.95 | 0.39079
1936 | 0.07935 | 0.066016 | 0.054713 | 0.95 | 0.39561
1937 | 0.042848 | 0.071776 | 0.044917 | 0.95 | 0.40879
1938 | 0.013923 | 0.075404 | 0.079113 | 0.95 | 0.40753
1939 | 0.00075171 | 0.084891 | 0.10758 | 0.95 | 0.40732
1940 | 0 | 0.11126 | 0.1536 | 0.95 | 0.4069
1941 | 0 | 0.13693 | 0.21571 | 0.95 | 0.40126
1942 | 0 | 0.15208 | 0.28595 | 0.95 | 0.39561
1943 | 0 | 0.16408 | 0.31331 | 0.95 | 0.39519
1944 | 0 | 0.16643 | 0.34861 | 0.95 | 0.39644
1945 | 0 | 0.16398 | 0.31682 | 0.95 | 0.41067
1946 | 0 | 0.15675 | 0.29113 | 0.95 | 0.40962
1947 | 0 | 0.15719 | 0.24769 | 0.95 | 0.41151
1948 | 0 | 0.15208 | 0.2647 | 0.95 | 0.41046
1949 | 0 | 0.14564 | 0.29982 | 0.95 | 0.41339
1950 | 0 | 0.13893 | 0.322 | 0.95 | 0.41883
1951 | 0.0014205 | 0.14289 | 0.3536 | 0.95 | 0.41423
1952 | 0.014736 | 0.12952 | 0.38152 | 0.95 | 0.40649
1953 | 0.042328 | 0.10401 | 0.45749 | 0.95 | 0.41067
1954 | 0.079825 | 0.090233 | 0.50425 | 0.95 | 0.40209
1955 | 0.11068 | 0.092366 | 0.4841 | 0.95 | 0.39289
1956 | 0.13172 | 0.099442 | 0.48762 | 0.95 | 0.38891
1957 | 0.14041 | 0.1109 | 0.47264 | 0.95 | 0.38766
1958 | 0.14185 | 0.11613 | 0.43623 | 0.95 | 0.39038
1959 | 0.12651 | 0.12814 | 0.44713 | 0.95 | 0.38996
1960 | 0.10515 | 0.13396 | 0.48299 | 0.95 | 0.38661
1961 | 0.067273 | 0.1306 | 0.47616 | 0.95 | 0.38724
1962 | 0.024149 | 0.13113 | 0.47357 | 0.95 | 0.38849
1963 | 0.0014371 | 0.13 | 0.52126 | 0.95 | 0.38766
1964 | 0 | 0.14584 | 0.48614 | 0.95 | 0.38473
1965 | 0 | 0.15585 | 0.40388 | 0.95 | 0.38577
1966 | 0 | 0.16303 | 0.2963 | 0.95 | 0.38494
1967 | 0 | 0.16392 | 0.23549 | 0.95 | 0.38515
1968 | 0 | 0.15595 | 0.20092 | 0.95 | 0.38536
1969 | 0 | 0.14383 | 0.1573 | 0.95 | 0.38431
1970 | 0 | 0.13392 | 0.122 | 0.95 | 0.3864
1971 | 0 | 0.12872 | 0.093715 | 0.95 | 0.39142
1972 | 0 | 0.13058 | 0.072274 | 0.95 | 0.38891
1973 | 0 | 0.13576 | 0.059335 | 0.95 | 0.38347
1974 | 0 | 0.13636 | 0.050277 | 0.95 | 0.38724
1975 | 0.0068262 | 0.14602 | 0.031238 | 0.95 | 0.38117
1976 | 0.06981 | 0.15079 | 0.025693 | 0.95 | 0.38619
1977 | 0.18531 | 0.12434 | 0.030869 | 0.95 | 0.38849
1978 | 0.31943 | 0.10755 | 0.033641 | 0.95 | 0.37469
1979 | 0.41545 | 0.10779 | 0.020702 | 0.95 | 0.3728
1980 | 0.44594 | 0.10335 | 0.012569 | 0.95 | 0.37699
1981 | 0.4317 | 0.088539 | 0.0051756 | 0.95 | 0.37448
1982 | 0.41089 | 0.078453 | 0.0051756 | 0.95 | 0.36799
1983 | 0.37011 | 0.081064 | 0.0053604 | 0.95 | 0.36674
1984 | 0.28892 | 0.091688 | 0.01146 | 0.95 | 0.36548
1985 | 0.18021 | 0.10345 | 0.014233 | 0.95 | 0.37427
1986 | 0.0664 | 0.10656 | 0.02329 | 0.95 | 0.38305
1987 | 0.004864 | 0.11622 | 0.040481 | 0.95 | 0.38577
1988 | 0 | 0.1466 | 0.048799 | 0.95 | 0.38326
1989 | 0 | 0.15705 | 0.045287 | 0.95 | 0.37887
1990 | 0 | 0.1521 | 0.034935 | 0.95 | 0.37594
1991 | 0 | 0.14238 | 0.04159 | 0.95 | 0.37866
1992 | 0 | 0.1361 | 0.052865 | 0.95 | 0.37469
1993 | 0 | 0.13219 | 0.046211 | 0.95 | 0.37218
1994 | 0 | 0.12968 | 0.054344 | 0.95 | 0.36862
1995 | 0 | 0.12733 | 0.058226 | 0.95 | 0.38117
1996 | 0 | 0.13373 | 0.071165 | 0.95 | 0.37594
1997 | 0 | 0.13949 | 0.083919 | 0.95 | 0.37197
1998 | 0 | 0.1423 | 0.092606 | 0.95 | 0.37218
1999 | 0.013476 | 0.14562 | 0.10259 | 0.95 | 0.37552
2000 | 0.10154 | 0.13566 | 0.10388 | 0.95 | 0.3728
2001 | 0.23217 | 0.10985 | 0.12921 | 0.95 | 0.37741
2002 | 0.35552 | 0.096193 | 0.13272 | 0.95 | 0.3705
2003 | 0.44396 | 0.1236 | 0.12181 | 0.95 | 0.37259
2004 | 0.4958 | 0.15525 | 0.11054 | 0.95 | 0.38054
2005 | 0.50401 | 0.17594 | 0.10869 | 0.95 | 0.37615
2006 | 0.46595 | 0.18724 | 0.1183 | 0.95 | 0.37657
2007 | 0.38862 | 0.19585 | 0.11959 | 0.95 | 0.37657
2008 | 0.28685 | 0.19384 | 0.11312 | 0.95 | 0.37218
2009 | 0.16336 | 0.18268 | 0.10499 | 0.95 | 0.36841
2010 | 0.053709 | 0.1655 | 0.10129 | 0.95 | 0.36234
2011 | 0.0033551 | 0.15924 | 0.10462 | 0.95 | 0.34791
2012 | 0 | 0.18405 | 0.084658 | 0.95 | 0.34937
2013 | 0 | 0.20149 | 0.089279 | 0.95 | 0.34916
2014 | 0 | 0.19635 | 0.082625 | 0.95 | 0.35084
2015 | 0 | 0.17899 | 0.081885 | 0.95 | 0.36402
2016 | 0 | 0.17435 | 0.08854 | 0.95 | 0.35293
2017 | 0 | 0.16045 | 0.084288 | 0.95 | 0.35418
2018 | 0 | 0.14341 | 0.067652 | 0.95 | 0.34582
2019 | 0 | 0.1249 | 0.052126 | 0.95 | 0.35335
2020 | 0 | 0.11236 | 0.044732 | 0.95 | 0.33933
2021 | 0 | 0.10032 | 0.03512 | 0.95 | 0.34686
2022 | 5.5273e-06 | 0.08224 | 0.031054 | 0.95 | 0.34142
2023 | 0.005168 | 0.066035 | 0.021811 | 0.95 | 0.34226
2024 | 0.036768 | 0.049213 | 0.02976 | 0.95 | 0.34644
2025 | 0.082639 | 0.030397 | 0.020333 | 0.95 | 0.3477
2026 | 0.14057 | 0.021168 | 0.010906 | 0.95 | 0.34874
2027 | 0.19782 | 0.017022 | 0.007024 | 0.95 | 0.34812
2028 | 0.23042 | 0.014451 | 0.0036969 | 0.95 | 0.34749
2029 | 0.22634 | 0.016843 | 0.0042514 | 0.95 | 0.34582
2030 | 0.21497 | 0.023062 | 0.0055453 | 0.95 | 0.34665
2031 | 0.19237 | 0.031772 | 0.0044362 | 0.95 | 0.3454
2032 | 0.15303 | 0.04108 | 0.0060998 | 0.95 | 0.33975
2033 | 0.092295 | 0.046143 | 0.0096118 | 0.95 | 0.33828
2034 | 0.034247 | 0.049272 | 0.016081 | 0.95 | 0.33808
2035 | 0.0030345 | 0.052103 | 0.020518 | 0.95 | 0.33954
2036 | 0 | 0.070281 | 0.022366 | 0.95 | 0.3569
2037 | 0 | 0.083835 | 0.027911 | 0.95 | 0.341
2038 | 0 | 0.084891 | 0.02329 | 0.95 | 0.33849
2039 | 0 | 0.085529 | 0.025508 | 0.95 | 0.3387
2040 | 0 | 0.089316 | 0.031054 | 0.95 | 0.33431
2041 | 0 | 0.087044 | 0.025878 | 0.95 | 0.33452
2042 | 0 | 0.081443 | 0.01793 | 0.95 | 0.33724
2043 | 0 | 0.0766 | 0.017006 | 0.95 | 0.33452
2044 | 0 | 0.074128 | 0.019039 | 0.95 | 0.3318
2045 | 0 | 0.073271 | 0.020148 | 0.95 | 0.33159
2046 | 1.1055e-05 | 0.078653 | 0.026248 | 0.95 | 0.34644
2047 | 0.0074176 | 0.08541 | 0.021811 | 0.95 | 0.33619
2048 | 0.060828 | 0.081583 | 0.017745 | 0.95 | 0.34561
2049 | 0.15182 | 0.055113 | 0.019778 | 0.95 | 0.34895
2050 | 0.25591 | 0.037532 | 0.012569 | 0.95 | 0.34854
2051 | 0.33651 | 0.039506 | 0.0083179 | 0.95 | 0.34937
2052 | 0.36985 | 0.039825 | 0.013309 | 0.95 | 0.35753
2053 | 0.35628 | 0.034682 | 0.021996 | 0.95 | 0.35753
2054 | 0.32245 | 0.029639 | 0.034566 | 0.95 | 0.35418
2055 | 0.26413 | 0.027307 | 0.048799 | 0.95 | 0.35042
2056 | 0.19616 | 0.025653 | 0.049353 | 0.95 | 0.35021
2057 | 0.11329 | 0.023819 | 0.055823 | 0.95 | 0.36109
2058 | 0.039266 | 0.022384 | 0.060628 | 0.95 | 0.36632
2059 | 0.0028963 | 0.028304 | 0.055453 | 0.95 | 0.3659
2060 | 0 | 0.046582 | 0.056747 | 0.95 | 0.38117
2061 | 0 | 0.066035 | 0.058965 | 0.95 | 0.38222
2062 | 0 | 0.074905 | 0.060444 | 0.95 | 0.38326
2063 | 0 | 0.078294 | 0.051571 | 0.95 | 0.37929
2064 | 0 | 0.074427 | 0.05878 | 0.95 | 0.36485
2065 | 0 | 0.071437 | 0.060259 | 0.95 | 0.3613
2066 | 0 | 0.069304 | 0.050832 | 0.95 | 0.36297
2067 | 0 | 0.065477 | 0.037523 | 0.95 | 0.35795
2068 | 0 | 0.060793 | 0.034196 | 0.95 | 0.36527
2069 | 0 | 0.061112 | 0.026802 | 0.95 | 0.3682
2070 | 1.1055e-05 | 0.061431 | 0.023845 | 0.95 | 0.37908
2071 | 0.003637 | 0.063125 | 0.015712 | 0.95 | 0.37992
2072 | 0.025835 | 0.060454 | 0.0077634 | 0.95 | 0.37782
2073 | 0.065615 | 0.042256 | 0.0083179 | 0.95 | 0.37322
2074 | 0.10839 | 0.018098 | 0.003512 | 0.95 | 0.36904
2075 | 0.1388 | 0.012438 | 0.0027726 | 0.95 | 0.3659
2076 | 0.15553 | 0.016903 | 0.0012939 | 0.95 | 0.36297
2077 | 0.15236 | 0.034523 | 0.0031423 | 0.95 | 0.35544
2078 | 0.13238 | 0.059159 | 0.0022181 | 0.95 | 0.35314
2079 | 0.10859 | 0.08236 | 0.0022181 | 0.95 | 0.35251
2080 | 0.074978 | 0.097688 | 0.0051756 | 0.95 | 0.35962
2081 | 0.041974 | 0.10658 | 0.010536 | 0.95 | 0.36046
2082 | 0.013763 | 0.10737 | 0.018115 | 0.95 | 0.3682
2083 | 0.0013044 | 0.0941 | 0.027911 | 0.95 | 0.37615
2084 | 0 | 0.112 | 0.040665 | 0.95 | 0.37762
2085 | 0 | 0.13869 | 0.047689 | 0.95 | 0.36925
2086 | 0 | 0.16247 | 0.049723 | 0.95 | 0.36904
2087 | 0 | 0.1821 | 0.08207 | 0.95 | 0.36862
2088 | 0 | 0.19567 | 0.16118 | 0.95 | 0.36004
2089 | 0 | 0.21573 | 0.23494 | 0.95 | 0.36297
2090 | 0 | 0.22842 | 0.22865 | 0.95 | 0.36004
2091 | 0 | 0.23947 | 0.2634 | 0.95 | 0.36046
2092 | 0 | 0.26546 | 0.37763 | 0.95 | 0.34937
2093 | 0 | 0.29741 | 0.51756 | 0.95 | 0.35377
2094 | 1.6582e-05 | 0.34208 | 0.58226 | 0.95 | 0.36297
2095 | 0.0077106 | 0.35511 | 0.65046 | 0.95 | 0.36213
2096 | 0.052288 | 0.3457 | 0.62255 | 0.95 | 0.35188
2097 | 0.11969 | 0.32739 | 0.6207 | 0.95 | 0.34414
2098 | 0.18897 | 0.34712 | 0.59686 | 0.95 | 0.33828
2099 | 0.24683 | 0.39428 | 0.50166 | 0.95 | 0.34079
2100 | 0.2821 | 0.4236 | 0.39113 | 0.95 | 0.34623
2101 | 0.29435 | 0.39683 | 0.26433 | 0.95 | 0.34874
2102 | 0.28374 | 0.3525 | 0.17967 | 0.95 | 0.35084
2103 | 0.24482 | 0.30757 | 0.15508 | 0.95 | 0.34393
2104 | 0.19096 | 0.26338 | 0.15379 | 0.95 | 0.34017
2105 | 0.12666 | 0.23014 | 0.14325 | 0.95 | 0.3364
2106 | 0.058125 | 0.18942 | 0.13179 | 0.95 | 0.33577
2107 | 0.006876 | 0.15711 | 0.14806 | 0.95 | 0.34268
2108 | 0 | 0.13578 | 0.12292 | 0.95 | 0.33954
2109 | 0 | 0.12669 | 0.12126 | 0.95 | 0.34163
2110 | 0 | 0.11322 | 0.13401 | 0.95 | 0.34372
2111 | 0 | 0.10439 | 0.12458 | 0.95 | 0.3431
2112 | 0 | 0.10092 | 0.14177 | 0.95 | 0.34414
2113 | 0 | 0.0941 | 0.17745 | 0.95 | 0.34121
2114 | 0 | 0.087064 | 0.22477 | 0.95 | 0.33619
2115 | 0 | 0.084592 | 0.28429 | 0.95 | 0.33849
2116 | 0 | 0.082779 | 0.32643 | 0.95 | 0.34686
2117 | 0 | 0.081423 | 0.41442 | 0.95 | 0.35146
2118 | 6.6328e-05 | 0.085111 | 0.50499 | 0.95 | 0.36904
2119 | 0.015471 | 0.091509 | 0.58688 | 0.95 | 0.33703
2120 | 0.083407 | 0.096891 | 0.58946 | 0.95 | 0.33619
2121 | 0.19556 | 0.086805 | 0.61756 | 0.95 | 0.3364
2122 | 0.31112 | 0.082121 | 0.64344 | 0.95 | 0.34079
2123 | 0.40956 | 0.090452 | 0.65342 | 0.95 | 0.33828
2124 | 0.46418 | 0.10157 | 0.6549 | 0.95 | 0.3387
2125 | 0.46744 | 0.113 | 0.66617 | 0.95 | 0.34142
2126 | 0.42509 | 0.12888 | 0.66636 | 0.95 | 0.34163
2127 | 0.35787 | 0.1351 | 0.67172 | 0.95 | 0.3387
2128 | 0.27226 | 0.13191 | 0.67874 | 0.95 | 0.3341
2129 | 0.16185 | 0.11192 | 0.68725 | 0.95 | 0.35146
2130 | 0.057816 | 0.091947 | 0.68503 | 0.95 | 0.35021
2131 | 0.0051459 | 0.093681 | 0.66969 | 0.95 | 0.34749
2132 | 0 | 0.11987 | 0.64677 | 0.95 | 0.34331
2133 | 0 | 0.14812 | 0.59261 | 0.95 | 0.34226
2134 | 0 | 0.17309 | 0.51257 | 0.95 | 0.34644
2135 | 0 | 0.18621 | 0.47135 | 0.95 | 0.33787
2136 | 0 | 0.19548 | 0.46839 | 0.95 | 0.33787
2137 | 0 | 0.20504 | 0.48854 | 0.95 | 0.33933
2138 | 0 | 0.20999 | 0.52421 | 0.95 | 0.3387
2139 | 0 | 0.21017 | 0.56747 | 0.95 | 0.33808
2140 | 0 | 0.2106 | 0.55767 | 0.95 | 0.33787
2141 | 0 | 0.21664 | 0.5878 | 0.95 | 0.33828
2142 | 3.3164e-05 | 0.21898 | 0.5878 | 0.95 | 0.3454
2143 | 0.0055715 | 0.21816 | 0.57375 | 0.95 | 0.33536
2144 | 0.036834 | 0.19874 | 0.55545 | 0.95 | 0.3318
2145 | 0.088979 | 0.14708 | 0.52884 | 0.95 | 0.33724
2146 | 0.14667 | 0.10193 | 0.49279 | 0.95 | 0.3431
2147 | 0.19569 | 0.10171 | 0.44104 | 0.95 | 0.34038
2148 | 0.23104 | 0.1245 | 0.41442 | 0.95 | 0.34079
2149 | 0.24386 | 0.15754 | 0.36174 | 0.95 | 0.33452
2150 | 0.22064 | 0.182 | 0.33567 | 0.95 | 0.33536
2151 | 0.18531 | 0.18772 | 0.35028 | 0.95 | 0.34059
2152 | 0.13991 | 0.17905 | 0.39963 | 0.95 | 0.3387
2153 | 0.092627 | 0.16759 | 0.46821 | 0.95 | 0.33159
2154 | 0.044744 | 0.15053 | 0.51811 | 0.95 | 0.3249
2155 | 0.0065941 | 0.14503 | 0.49686 | 0.95 | 0.32845
2156 | 0 | 0.16843 | 0.42015 | 0.95 | 0.33117
2157 | 0 | 0.17219 | 0.41201 | 0.95 | 0.33138
2158 | 0 | 0.16604 | 0.42458 | 0.95 | 0.33473
2159 | 0 | 0.14058 | 0.44288 | 0.95 | 0.33368
2160 | 0 | 0.11399 | 0.42532 | 0.95 | 0.33138
2161 | 0 | 0.093921 | 0.38928 | 0.95 | 0.33264
2162 | 0 | 0.081284 | 0.34695 | 0.95 | 0.33556
2163 | 0 | 0.068088 | 0.33567 | 0.95 | 0.33096
2164 | 0 | 0.072135 | 0.30573 | 0.95 | 0.3251
2165 | 0 | 0.070062 | 0.24732 | 0.95 | 0.33054
2166 | 4.4218e-05 | 0.061431 | 0.18096 | 0.95 | 0.33891
2167 | 0.0074563 | 0.049233 | 0.12939 | 0.95 | 0.3318
2168 | 0.036458 | 0.037931 | 0.10462 | 0.95 | 0.33682
2169 | 0.070805 | 0.020112 | 0.098891 | 0.95 | 0.33661
2170 | 0.113 | 0.009707 | 0.082255 | 0.95 | 0.33494
2171 | 0.15532 | 0.0090492 | 0.058041 | 0.95 | 0.33787
2172 | 0.19275 | 0.011242 | 0.031054 | 0.95 | 0.33243
2173 | 0.22095 | 0.013315 | 0.010906 | 0.95 | 0.33054
2174 | 0.23426 | 0.015168 | 0.009427 | 0.95 | 0.33305
2175 | 0.21774 | 0.02047 | 0.011275 | 0.95 | 0.33201
2176 | 0.17349 | 0.030257 | 0.014787 | 0.95 | 0.33305
2177 | 0.1114 | 0.043054 | 0.0077634 | 0.95 | 0.33347
2178 | 0.047828 | 0.057983 | 0.011645 | 0.95 | 0.33243
2179 | 0.0058866 | 0.086526 | 0.026987 | 0.95 | 0.3251
2180 | 0 | 0.11716 | 0.029575 | 0.95 | 0.32531
2181 | 0 | 0.13139 | 0.034011 | 0.95 | 0.33264
2182 | 0 | 0.11501 | 0.053789 | 0.95 | 0.33619
2183 | 0 | 0.093801 | 0.048244 | 0.95 | 0.33536
2184 | 0 | 0.088659 | 0.036044 | 0.95 | 0.32782
2185 | 0 | 0.09711 | 0.055638 | 0.95 | 0.32322
2186 | 0 | 0.10062 | 0.079298 | 0.95 | 0.33117
2187 | 0 | 0.098027 | 0.10499 | 0.95 | 0.32615
2188 | 0 | 0.095256 | 0.098706 | 0.95 | 0.32887
2189 | 0 | 0.083875 | 0.099261 | 0.95 | 0.32301
2190 | 0.00014924 | 0.075324 | 0.10943 | 0.95 | 0.32531
2191 | 0.021927 | 0.076241 | 0.11423 | 0.95 | 0.32678
2192 | 0.10462 | 0.064162 | 0.10296 | 0.95 | 0.33013
2193 | 0.21928 | 0.051325 | 0.11645 | 0.95 | 0.3318
2194 | 0.32845 | 0.048973 | 0.11183 | 0.95 | 0.32531
2195 | 0.41219 | 0.05284 | 0.10721 | 0.95 | 0.3228
2196 | 0.4615 | 0.063703 | 0.13309 | 0.95 | 0.32238
2197 | 0.4661 | 0.07343 | 0.12939 | 0.95 | 0.31946
2198 | 0.44014 | 0.081463 | 0.13993 | 0.95 | 0.31904
2199 | 0.38048 | 0.083436 | 0.12957 | 0.95 | 0.31799
2200 | 0.28389 | 0.086924 | 0.12052 | 0.95 | 0.31381
2201 | 0.16592 | 0.08236 | 0.12754 | 0.95 | 0.3136
2202 | 0.060447 | 0.074826 | 0.12976 | 0.95 | 0.31653
2203 | 0.0061851 | 0.072832 | 0.1475 | 0.95 | 0.31464
2204 | 0 | 0.083955 | 0.14196 | 0.95 | 0.31569
2205 | 0 | 0.093801 | 0.1329 | 0.95 | 0.31946
2206 | 0 | 0.09398 | 0.14492 | 0.95 | 0.32469
2207 | 0 | 0.08812 | 0.15046 | 0.95 | 0.32636
2208 | 0 | 0.085131 | 0.11386 | 0.95 | 0.31611
2209 | 0 | 0.083117 | 0.085213 | 0.95 | 0.32406
2210 | 0 | 0.075663 | 0.075231 | 0.95 | 0.3272
2211 | 0 | 0.074347 | 0.068577 | 0.95 | 0.32322
2212 | 0 | 0.071617 | 0.052311 | 0.95 | 0.32155
2213 | 0 | 0.065557 | 0.045287 | 0.95 | 0.32238
2214 | 9.9491e-05 | 0.06163 | 0.039556 | 0.95 | 0.31841
2215 | 0.015322 | 0.057166 | 0.013863 | 0.95 | 0.31778
2216 | 0.081964 | 0.048595 | 0.0073937 | 0.95 | 0.32197
2217 | 0.19104 | 0.036137 | 0.0068392 | 0.95 | 0.32113
2218 | 0.31102 | 0.029998 | 0.0077634 | 0.95 | 0.32301
2219 | 0.4001 | 0.025573 | 0.0088725 | 0.95 | 0.32385
2220 | 0.44664 | 0.021527 | 0.0097967 | 0.95 | 0.33849
2221 | 0.44899 | 0.020431 | 0.0036969 | 0.95 | 0.33975
2222 | 0.4218 | 0.022025 | 0.0038817 | 0.95 | 0.33473
2223 | 0.36133 | 0.026111 | 0.003512 | 0.95 | 0.33305
2224 | 0.26299 | 0.027327 | 0.0027726 | 0.95 | 0.35167
2225 | 0.15297 | 0.027526 | 0.0020333 | 0.95 | 0.34142
2226 | 0.057876 | 0.028403 | 0.0064695 | 0.95 | 0.33933
2227 | 0.0081859 | 0.034682 | 0.014787 | 0.95 | 0.33954
2228 | 1.1055e-05 | 0.044648 | 0.021257 | 0.95 | 0.36088
2229 | 0 | 0.054395 | 0.033087 | 0.95 | 0.34247
2230 | 0 | 0.061092 | 0.038262 | 0.95 | 0.34414
2231 | 0 | 0.061013 | 0.055268 | 0.95 | 0.35481
2232 | 0 | 0.057066 | 0.077449 | 0.95 | 0.35272
2233 | 0 | 0.053498 | 0.09353 | 0.95 | 0.359
2234 | 0 | 0.0472 | 0.1037 | 0.95 | 0.35711
2235 | 0 | 0.042775 | 0.12403 | 0.95 | 0.35126
2236 | 0 | 0.041599 | 0.13105 | 0.95 | 0.35544
2237 | 0 | 0.039546 | 0.1207 | 0.95 | 0.35816
2238 | 0.00029847 | 0.039007 | 0.11275 | 0.95 | 0.35753
2239 | 0.025343 | 0.038669 | 0.10628 | 0.95 | 0.36025
2240 | 0.10547 | 0.031054 | 0.10111 | 0.95 | 0.3659
2241 | 0.20872 | 0.015168 | 0.098336 | 0.95 | 0.36423
2242 | 0.30124 | 0.01164 | 0.080222 | 0.95 | 0.36527
2243 | 0.37977 | 0.012398 | 0.05841 | 0.95 | 0.36569
2244 | 0.42985 | 0.012238 | 0.051017 | 0.95 | 0.37615
2245 | 0.4356 | 0.012258 | 0.040111 | 0.95 | 0.36736
2246 | 0.393 | 0.013474 | 0.03586 | 0.95 | 0.36192
2247 | 0.32229 | 0.015587 | 0.040111 | 0.95 | 0.36402
2248 | 0.23911 | 0.018756 | 0.032163 | 0.95 | 0.37531
2249 | 0.14915 | 0.020052 | 0.026802 | 0.95 | 0.36967
2250 | 0.063868 | 0.022185 | 0.020333 | 0.95 | 0.3682
2251 | 0.008805 | 0.023221 | 0.028466 | 0.95 | 0.3705
2252 | 1.1055e-05 | 0.028981 | 0.034381 | 0.95 | 0.36025
2253 | 0 | 0.034702 | 0.018854 | 0.95 | 0.35711
2254 | 0 | 0.032669 | 0.026248 | 0.95 | 0.36255
2255 | 0 | 0.028264 | 0.051571 | 0.95 | 0.36004
2256 | 0 | 0.026709 | 0.085213 | 0.95 | 0.36423
2257 | 0 | 0.024955 | 0.12366 | 0.95 | 0.36444
2258 | 0 | 0.030237 | 0.13105 | 0.95 | 0.36423
2259 | 0 | 0.037154 | 0.1329 | 0.95 | 0.37259
2260 | 0 | 0.044389 | 0.14214 | 0.95 | 0.37092
2261 | 0 | 0.056189 | 0.21128 | 0.95 | 0.36841
2262 | 0.00038138 | 0.068288 | 0.30555 | 0.95 | 0.36506
2263 | 0.023734 | 0.074786 | 0.3963 | 0.95 | 0.36172
2264 | 0.097662 | 0.078334 | 0.46266 | 0.95 | 0.35941
2265 | 0.1849 | 0.076779 | 0.4512 | 0.95 | 0.35774
2266 | 0.24445 | 0.10646 | 0.40943 | 0.95 | 0.35858
2267 | 0.26344 | 0.14196 | 0.41349 | 0.95 | 0.36172
2268 | 0.26261 | 0.17321 | 0.42514 | 0.95 | 0.36883
2269 | 0.26755 | 0.21638 | 0.48595 | 0.95 | 0.36318
2270 | 0.26418 | 0.25733 | 0.5061 | 0.95 | 0.36234
2271 | 0.21851 | 0.29866 | 0.5915 | 0.95 | 0.36925
2272 | 0.16697 | 0.33143 | 0.62994 | 0.95 | 0.36255
2273 | 0.1208 | 0.3718 | 0.64806 | 0.95 | 0.36213
2274 | 0.06048 | 0.39205 | 0.64991 | 0.95 | 0.36004
2275 | 0.010319 | 0.3769 | 0.66673 | 0.95 | 0.35586
2276 | 3.3164e-05 | 0.37536 | 0.66839 | 0.95 | 0.35753
2277 | 0 | 0.38678 | 0.6658 | 0.95 | 0.35418
2278 | 0 | 0.3868 | 0.66303 | 0.95 | 0.35628
2279 | 0 | 0.3776 | 0.65656 | 0.95 | 0.35481
2280 | 0 | 0.37682 | 0.65231 | 0.95 | 0.36213
2281 | 0 | 0.3602 | 0.64954 | 0.95 | 0.35418
2282 | 0 | 0.33291 | 0.63734 | 0.95 | 0.35418
2283 | 0 | 0.31764 | 0.64214 | 0.95 | 0.3431
2284 | 0 | 0.30151 | 0.6488 | 0.95 | 0.341
2285 | 0 | 0.28286 | 0.5976 | 0.95 | 0.34247
2286 | 0.00066328 | 0.259 | 0.55545 | 0.95 | 0.35
2287 | 0.044185 | 0.23243 | 0.49963 | 0.95 | 0.34582
2288 | 0.1735 | 0.20604 | 0.51275 | 0.95 | 0.33912
2289 | 0.33101 | 0.23845 | 0.48336 | 0.95 | 0.33117
2290 | 0.46587 | 0.23847 | 0.38965 | 0.95 | 0.34791
2291 | 0.55883 | 0.22914 | 0.36396 | 0.95 | 0.34477
2292 | 0.61189 | 0.23919 | 0.2976 | 0.95 | 0.34351
2293 | 0.62594 | 0.24529 | 0.31128 | 0.95 | 0.33368
2294 | 0.60264 | 0.24509 | 0.32921 | 0.95 | 0.34791
2295 | 0.53541 | 0.26621 | 0.40499 | 0.95 | 0.3364
2296 | 0.422 | 0.28846 | 0.44713 | 0.95 | 0.33075
2297 | 0.27296 | 0.30548 | 0.49224 | 0.95 | 0.33661
2298 | 0.11673 | 0.30329 | 0.51146 | 0.95 | 0.34017
2299 | 0.016493 | 0.28204 | 0.53826 | 0.95 | 0.33264
2300 | 1.6582e-05 | 0.27251 | 0.59519 | 0.95 | 0.34393
2301 | 0 | 0.2767 | 0.64492 | 0.95 | 0.34079
2302 | 0 | 0.28579 | 0.66913 | 0.95 | 0.34519
2303 | 0 | 0.30255 | 0.63013 | 0.95 | 0.34268
2304 | 0 | 0.32035 | 0.60887 | 0.95 | 0.3387
2305 | 0 | 0.33032 | 0.61275 | 0.95 | 0.34707
2306 | 0 | 0.32948 | 0.58152 | 0.95 | 0.34916
2307 | 0 | 0.31658 | 0.57763 | 0.95 | 0.3477
2308 | 0 | 0.30855 | 0.57172 | 0.95 | 0.34372
2309 | 0 | 0.31971 | 0.56506 | 0.95 | 0.33703
2310 | 0.00089542 | 0.32832 | 0.58799 | 0.95 | 0.34184
2311 | 0.046496 | 0.32958 | 0.58022 | 0.95 | 0.34519
2312 | 0.17795 | 0.32103 | 0.59593 | 0.95 | 0.33808
2313 | 0.33398 | 0.31617 | 0.60351 | 0.95 | 0.33431
2314 | 0.46689 | 0.31886 | 0.60536 | 0.95 | 0.33201
2315 | 0.55581 | 0.31874 | 0.59945 | 0.95 | 0.33326
2316 | 0.60293 | 0.32655 | 0.5597 | 0.95 | 0.33598
2317 | 0.61141 | 0.34311 | 0.51349 | 0.95 | 0.341
2318 | 0.58477 | 0.34929 | 0.47301 | 0.95 | 0.33828
2319 | 0.51542 | 0.35071 | 0.40185 | 0.95 | 0.33159
2320 | 0.40808 | 0.3482 | 0.31072 | 0.95 | 0.33954
2321 | 0.26497 | 0.32424 | 0.28226 | 0.95 | 0.32741
2322 | 0.11393 | 0.29249 | 0.27837 | 0.95 | 0.32762
2323 | 0.017671 | 0.2597 | 0.27412 | 0.95 | 0.32218
2324 | 3.3164e-05 | 0.241 | 0.24769 | 0.95 | 0.32866
2325 | 0 | 0.2182 | 0.21479 | 0.95 | 0.32992
2326 | 0 | 0.19992 | 0.2122 | 0.95 | 0.33013
2327 | 0 | 0.18912 | 0.19834 | 0.95 | 0.33033
2328 | 0 | 0.16653 | 0.1939 | 0.95 | 0.33347
2329 | 0 | 0.14987 | 0.18688 | 0.95 | 0.32699
2330 | 0 | 0.13528 | 0.14418 | 0.95 | 0.32762
2331 | 0 | 0.11828 | 0.1085 | 0.95 | 0.33013
2332 | 0 | 0.10183 | 0.078558 | 0.95 | 0.32301
2333 | 0 | 0.084592 | 0.067837 | 0.95 | 0.32803
2334 | 0.001122 | 0.068088 | 0.052126 | 0.95 | 0.32113
2335 | 0.044744 | 0.059677 | 0.053235 | 0.95 | 0.3182
2336 | 0.16301 | 0.053897 | 0.052126 | 0.95 | 0.31925
2337 | 0.30511 | 0.050907 | 0.047505 | 0.95 | 0.32887
2338 | 0.4273 | 0.045147 | 0.043438 | 0.95 | 0.32992
2339 | 0.51406 | 0.04407 | 0.039187 | 0.95 | 0.33222
2340 | 0.5624 | 0.046761 | 0.04122 | 0.95 | 0.31904
2341 | 0.57166 | 0.04987 | 0.039372 | 0.95 | 0.31736
2342 | 0.54548 | 0.049253 | 0.039002 | 0.95 | 0.31925
2343 | 0.48195 | 0.045206 | 0.047135 | 0.95 | 0.31548
2344 | 0.37846 | 0.039366 | 0.040481 | 0.95 | 0.31172
2345 | 0.24262 | 0.029858 | 0.037523 | 0.95 | 0.31213
2346 | 0.10297 | 0.020949 | 0.044547 | 0.95 | 0.30753
2347 | 0.016538 | 0.015926 | 0.061553 | 0.95 | 0.30397
2348 | 5.5273e-05 | 0.016225 | 0.053235 | 0.95 | 0.30837
2349 | 0 | 0.018318 | 0.049168 | 0.95 | 0.31109
2350 | 0 | 0.019474 | 0.054159 | 0.95 | 0.30941
2351 | 0 | 0.018218 | 0.05915 | 0.95 | 0.3069
2352 | 0 | 0.01776 | 0.06414 | 0.95 | 0.30669
2353 | 0 | 0.014989 | 0.084843 | 0.95 | 0.31172
2354 | 0 | 0.015707 | 0.10499 | 0.95 | 0.31172
2355 | 0 | 0.016504 | 0.12551 | 0.95 | 0.309
2356 | 0 | 0.017461 | 0.14787 | 0.95 | 0.30941
2357 | 0 | 0.020271 | 0.16987 | 0.95 | 0.31172
2358 | 0.0014537 | 0.022264 | 0.17726 | 0.95 | 0.30481
2359 | 0.043417 | 0.023341 | 0.20185 | 0.95 | 0.30879
2360 | 0.13601 | 0.021626 | 0.20998 | 0.95 | 0.30523
2361 | 0.24079 | 0.013076 | 0.23549 | 0.95 | 0.30711
2362 | 0.32821 | 0.015308 | 0.24935 | 0.95 | 0.30983
2363 | 0.39101 | 0.022384 | 0.24011 | 0.95 | 0.31109
2364 | 0.42214 | 0.02059 | 0.24492 | 0.95 | 0.31004
2365 | 0.42756 | 0.016803 | 0.25102 | 0.95 | 0.30544
2366 | 0.39864 | 0.015667 | 0.24325 | 0.95 | 0.30607
2367 | 0.33849 | 0.01467 | 0.23124 | 0.95 | 0.30439
2368 | 0.25412 | 0.013733 | 0.20314 | 0.95 | 0.30523
2369 | 0.15895 | 0.012438 | 0.19723 | 0.95 | 0.30711
2370 | 0.06908 | 0.01166 | 0.18392 | 0.95 | 0.30335
2371 | 0.012702 | 0.015627 | 0.20832 | 0.95 | 0.31548
2372 | 1.6582e-05 | 0.038051 | 0.26506 | 0.95 | 0.32469
2373 | 0 | 0.079868 | 0.37024 | 0.95 | 0.31255
2374 | 0 | 0.12952 | 0.54104 | 0.95 | 0.30544
2375 | 0 | 0.17211 | 0.63327 | 0.95 | 0.30418
2376 | 0 | 0.21108 | 0.67486 | 0.95 | 0.3046
2377 | 0 | 0.24331 | 0.67652 | 0.95 | 0.30377
2378 | 0 | 0.27746 | 0.70462 | 0.95 | 0.30042
2379 | 0 | 0.30546 | 0.73124 | 0.95 | 0.29435
2380 | 0 | 0.3189 | 0.71978 | 0.95 | 0.29351
2381 | 0 | 0.31786 | 0.7244 | 0.95 | 0.29665
2382 | 0.0015642 | 0.32264 | 0.70961 | 0.95 | 0.29059
2383 | 0.042201 | 0.33233 | 0.68558 | 0.95 | 0.30397
2384 | 0.13879 | 0.30002 | 0.67449 | 0.95 | 0.29916
2385 | 0.25228 | 0.26895 | 0.67079 | 0.95 | 0.30586
2386 | 0.35208 | 0.27819 | 0.66229 | 0.95 | 0.30711
2387 | 0.42597 | 0.30969 | 0.6658 | 0.95 | 0.30565
2388 | 0.46992 | 0.35577 | 0.68299 | 0.95 | 0.30774
2389 | 0.46262 | 0.39621 | 0.70813 | 0.95 | 0.30586
2390 | 0.42869 | 0.41463 | 0.66359 | 0.95 | 0.30669
2391 | 0.36784 | 0.43221 | 0.6976 | 0.95 | 0.30586
2392 | 0.2661 | 0.44732 | 0.70037 | 0.95 | 0.30628
2393 | 0.15859 | 0.45575 | 0.71146 | 0.95 | 0.30879
2394 | 0.066201 | 0.43769 | 0.70906 | 0.95 | 0.30941
2395 | 0.011486 | 0.39548 | 0.71497 | 0.95 | 0.31109
2396 | 4.9746e-05 | 0.35073 | 0.71756 | 0.95 | 0.31172
2397 | 0 | 0.32254 | 0.7 | 0.95 | 0.31527
2398 | 0 | 0.30369 | 0.68521 | 0.95 | 0.30879
2399 | 0 | 0.2954 | 0.66654 | 0.95 | 0.31318
2400 | 0 | 0.29185 | 0.6536 | 0.95 | 0.30795
2401 | 0 | 0.27746 | 0.65582 | 0.95 | 0.30649
2402 | 0 | 0.26165 | 0.68355 | 0.95 | 0.30753
2403 | 0 | 0.26472 | 0.71682 | 0.95 | 0.30314
2404 | 0 | 0.27524 | 0.72458 | 0.95 | 0.29791
2405 | 0 | 0.27608 | 0.72107 | 0.95 | 0.29728
2406 | 0.001415 | 0.26781 | 0.6512 | 0.95 | 0.2977
2407 | 0.032583 | 0.23957 | 0.63364 | 0.95 | 0.29665
2408 | 0.11131 | 0.23731 | 0.60185 | 0.95 | 0.29833
2409 | 0.21694 | 0.27351 | 0.53198 | 0.95 | 0.30356
2410 | 0.31521 | 0.29159 | 0.41867 | 0.95 | 0.30795
2411 | 0.38873 | 0.29689 | 0.2939 | 0.95 | 0.30607
2412 | 0.42418 | 0.28934 | 0.22458 | 0.95 | 0.31025
2413 | 0.43522 | 0.2755 | 0.20462 | 0.95 | 0.3205
2414 | 0.42606 | 0.26697 | 0.25638 | 0.95 | 0.32657
2415 | 0.37686 | 0.26271 | 0.31054 | 0.95 | 0.32741
2416 | 0.29623 | 0.2398 | 0.41183 | 0.95 | 0.32594
2417 | 0.19285 | 0.22599 | 0.48373 | 0.95 | 0.32678
2418 | 0.091068 | 0.19298 | 0.56266 | 0.95 | 0.33556
2419 | 0.01787 | 0.16416 | 0.66562 | 0.95 | 0.30732
2420 | 0.00014371 | 0.15886 | 0.69815 | 0.95 | 0.30753
2421 | 0 | 0.15958 | 0.73457 | 0.95 | 0.31674
2422 | 0 | 0.18543 | 0.72366 | 0.95 | 0.31736
2423 | 0 | 0.207 | 0.74048 | 0.95 | 0.31485
2424 | 0 | 0.23384 | 0.74566 | 0.95 | 0.3228
2425 | 0 | 0.25471 | 0.72384 | 0.95 | 0.31799
2426 | 0 | 0.2703 | 0.67431 | 0.95 | 0.33368
2427 | 0 | 0.29247 | 0.67819 | 0.95 | 0.32824
2428 | 0 | 0.3106 | 0.69464 | 0.95 | 0.32343
2429 | 0 | 0.32587 | 0.69926 | 0.95 | 0.32908
2430 | 0.0017245 | 0.34929 | 0.7244 | 0.95 | 0.31757
2431 | 0.037597 | 0.354 | 0.7366 | 0.95 | 0.309
2432 | 0.12403 | 0.36189 | 0.74196 | 0.95 | 0.31004
2433 | 0.23421 | 0.36629 | 0.74917 | 0.95 | 0.31151
2434 | 0.33367 | 0.39284 | 0.74861 | 0.95 | 0.31192
2435 | 0.38431 | 0.43733 | 0.74787 | 0.95 | 0.31276
2436 | 0.41716 | 0.46572 | 0.74233 | 0.95 | 0.31506
2437 | 0.42089 | 0.48088 | 0.7414 | 0.95 | 0.31611
2438 | 0.38881 | 0.48818 | 0.72311 | 0.95 | 0.32113
2439 | 0.32447 | 0.48041 | 0.70684 | 0.95 | 0.31297
2440 | 0.24466 | 0.46592 | 0.69519 | 0.95 | 0.3069
2441 | 0.15094 | 0.46115 | 0.60943 | 0.95 | 0.3113
2442 | 0.071474 | 0.45711 | 0.51497 | 0.95 | 0.30962
2443 | 0.015675 | 0.42242 | 0.54159 | 0.95 | 0.30377
2444 | 0.0001824 | 0.40638 | 0.56987 | 0.95 | 0.30272
2445 | 0 | 0.39366 | 0.58651 | 0.95 | 0.30314
2446 | 0 | 0.38722 | 0.61405 | 0.95 | 0.3046
2447 | 0 | 0.37425 | 0.62532 | 0.95 | 0.31695
2448 | 0 | 0.35531 | 0.65231 | 0.95 | 0.31695
2449 | 0 | 0.33857 | 0.68373 | 0.95 | 0.30502
2450 | 0 | 0.32218 | 0.69963 | 0.95 | 0.30523
2451 | 0 | 0.30935 | 0.67172 | 0.95 | 0.30042
2452 | 0 | 0.29524 | 0.65896 | 0.95 | 0.30732
2453 | 0 | 0.29037 | 0.67505 | 0.95 | 0.29456
2454 | 0.001509 | 0.29512 | 0.71128 | 0.95 | 0.29289
2455 | 0.026476 | 0.28591 | 0.73105 | 0.95 | 0.29603
2456 | 0.073878 | 0.29268 | 0.73549 | 0.95 | 0.29916
2457 | 0.14126 | 0.33109 | 0.68558 | 0.95 | 0.29937
2458 | 0.19815 | 0.37206 | 0.64492 | 0.95 | 0.29477
2459 | 0.22673 | 0.40283 | 0.60351 | 0.95 | 0.30356
2460 | 0.23771 | 0.42302 | 0.59409 | 0.95 | 0.29874
2461 | 0.23736 | 0.42458 | 0.57985 | 0.95 | 0.29289
2462 | 0.22386 | 0.42179 | 0.56599 | 0.95 | 0.29289
2463 | 0.19315 | 0.41009 | 0.55841 | 0.95 | 0.29121
2464 | 0.15753 | 0.39709 | 0.55564 | 0.95 | 0.29393
2465 | 0.10791 | 0.37899 | 0.56821 | 0.95 | 0.29979
2466 | 0.053963 | 0.34054 | 0.58614 | 0.95 | 0.30167
2467 | 0.010966 | 0.29565 | 0.67708 | 0.95 | 0.30481
2468 | 6.6328e-05 | 0.26689 | 0.68392 | 0.95 | 0.31234
2469 | 0 | 0.24782 | 0.69593 | 0.95 | 0.30669
2470 | 0 | 0.23428 | 0.67024 | 0.95 | 0.30983
2471 | 0 | 0.22924 | 0.63457 | 0.95 | 0.3113
2472 | 0 | 0.2229 | 0.60832 | 0.95 | 0.31883
2473 | 0 | 0.22571 | 0.5793 | 0.95 | 0.30858
2474 | 0 | 0.22569 | 0.53734 | 0.95 | 0.30209
2475 | 0 | 0.21985 | 0.5024 | 0.95 | 0.30397
2476 | 0 | 0.21403 | 0.46673 | 0.95 | 0.29665
2477 | 0 | 0.21589 | 0.47412 | 0.95 | 0.29205
2478 | 0.0022662 | 0.21906 | 0.4671 | 0.95 | 0.29519
2479 | 0.038553 | 0.19392 | 0.40684 | 0.95 | 0.29519
2480 | 0.12413 | 0.17427 | 0.39704 | 0.95 | 0.28828
2481 | 0.23357 | 0.17957 | 0.41941 | 0.95 | 0.28661
2482 | 0.33883 | 0.18326 | 0.42384 | 0.95 | 0.28828
2483 | 0.41969 | 0.18344 | 0.41054 | 0.95 | 0.28787
2484 | 0.45122 | 0.19601 | 0.3878 | 0.95 | 0.28828
2485 | 0.4481 | 0.20205 | 0.38207 | 0.95 | 0.28724
2486 | 0.42283 | 0.20409 | 0.38447 | 0.95 | 0.2954
2487 | 0.37237 | 0.20508 | 0.3597 | 0.95 | 0.30439
2488 | 0.29838 | 0.19237 | 0.31793 | 0.95 | 0.30523
2489 | 0.19848 | 0.18443 | 0.3037 | 0.95 | 0.30293
2490 | 0.088094 | 0.16159 | 0.28392 | 0.95 | 0.29812
2491 | 0.018809 | 0.13155 | 0.26913 | 0.95 | 0.29331
2492 | 0.00014371 | 0.12422 | 0.23826 | 0.95 | 0.29561
2493 | 0 | 0.12101 | 0.21627 | 0.95 | 0.29017
2494 | 0 | 0.1163 | 0.24954 | 0.95 | 0.29456
2495 | 0 | 0.11949 | 0.31386 | 0.95 | 0.29142
2496 | 0 | 0.12205 | 0.44344 | 0.95 | 0.2864
2497 | 0 | 0.13532 | 0.50314 | 0.95 | 0.28954
2498 | 0 | 0.15095 | 0.56414 | 0.95 | 0.29079
2499 | 0 | 0.17602 | 0.53253 | 0.95 | 0.28473
2500 | 0 | 0.20785 | 0.56007 | 0.95 | 0.28494
2501 | 0 | 0.22386 | 0.52902 | 0.95 | 0.29582
2502 | 0.0025813 | 0.2456 | 0.52551 | 0.95 | 0.29205
2503 | 0.034767 | 0.27861 | 0.57579 | 0.95 | 0.29079
2504 | 0.10664 | 0.29404 | 0.64011 | 0.95 | 0.29791
2505 | 0.2075 | 0.33263 | 0.69445 | 0.95 | 0.29791
2506 | 0.30927 | 0.39047 | 0.70536 | 0.95 | 0.29247
2507 | 0.38315 | 0.44138 | 0.72902 | 0.95 | 0.29351
2508 | 0.41754 | 0.46871 | 0.74196 | 0.95 | 0.29331
2509 | 0.41494 | 0.49075 | 0.73198 | 0.95 | 0.28285
2510 | 0.39912 | 0.50377 | 0.75157 | 0.95 | 0.28368
2511 | 0.34938 | 0.52173 | 0.74658 | 0.95 | 0.28745
2512 | 0.26811 | 0.52705 | 0.75416 | 0.95 | 0.27887
2513 | 0.16275 | 0.51118 | 0.75767 | 0.95 | 0.28556
2514 | 0.070987 | 0.48926 | 0.74991 | 0.95 | 0.28159
2515 | 0.016516 | 0.44028 | 0.75638 | 0.95 | 0.27636
2516 | 0.00019346 | 0.39284 | 0.75952 | 0.95 | 0.28996
2517 | 0 | 0.37255 | 0.76155 | 0.95 | 0.29686
2518 | 0 | 0.36356 | 0.75305 | 0.95 | 0.29059
2519 | 0 | 0.37052 | 0.74418 | 0.95 | 0.28996
2520 | 0 | 0.37369 | 0.72662 | 0.95 | 0.29665
2521 | 0 | 0.36859 | 0.70869 | 0.95 | 0.29226
2522 | 0 | 0.36313 | 0.67153 | 0.95 | 0.28912
2523 | 0 | 0.34973 | 0.62181 | 0.95 | 0.28431
2524 | 0 | 0.33159 | 0.54233 | 0.95 | 0.28138
2525 | 0 | 0.31772 | 0.38891 | 0.95 | 0.27301
2526 | 0.0012768 | 0.30759 | 0.26359 | 0.95 | 0.27155
2527 | 0.020446 | 0.27413 | 0.18521 | 0.95 | 0.28264
2528 | 0.069904 | 0.2463 | 0.13364 | 0.95 | 0.27866
2529 | 0.13563 | 0.23919 | 0.11664 | 0.95 | 0.27887
2530 | 0.20605 | 0.23955 | 0.094085 | 0.95 | 0.28117
2531 | 0.26935 | 0.2241 | 0.11035 | 0.95 | 0.28891
2532 | 0.29713 | 0.22793 | 0.14251 | 0.95 | 0.28347
2533 | 0.29316 | 0.22565 | 0.21774 | 0.95 | 0.28556
2534 | 0.27866 | 0.21738 | 0.28262 | 0.95 | 0.28598
2535 | 0.2411 | 0.21359 | 0.28096 | 0.95 | 0.28577
2536 | 0.19798 | 0.20642 | 0.32329 | 0.95 | 0.28619
2537 | 0.14077 | 0.17909 | 0.3634 | 0.95 | 0.28891
2538 | 0.07521 | 0.15653 | 0.34399 | 0.95 | 0.28891
2539 | 0.020738 | 0.1351 | 0.31738 | 0.95 | 0.29079
2540 | 0.00061906 | 0.11762 | 0.2695 | 0.95 | 0.30251
2541 | 0 | 0.10803 | 0.23826 | 0.95 | 0.3
2542 | 0 | 0.10413 | 0.21349 | 0.95 | 0.30711
2543 | 0 | 0.10494 | 0.21497 | 0.95 | 0.30858
2544 | 0 | 0.10586 | 0.19649 | 0.95 | 0.3
2545 | 0 | 0.10345 | 0.22588 | 0.95 | 0.30774
2546 | 0 | 0.10837 | 0.22163 | 0.95 | 0.31151
2547 | 0 | 0.1106 | 0.23623 | 0.95 | 0.29854
2548 | 0 | 0.10799 | 0.2183 | 0.95 | 0.30523
2549 | 0 | 0.1062 | 0.27301 | 0.95 | 0.31025
2550 | 0.0042063 | 0.10341 | 0.31701 | 0.95 | 0.31192
2551 | 0.055583 | 0.096233 | 0.35601 | 0.95 | 0.31172
2552 | 0.16636 | 0.080706 | 0.38854 | 0.95 | 0.31318
2553 | 0.30127 | 0.086247 | 0.33734 | 0.95 | 0.31255
2554 | 0.42057 | 0.097608 | 0.32643 | 0.95 | 0.31736
2555 | 0.50088 | 0.10991 | 0.34584 | 0.95 | 0.32029
2556 | 0.53517 | 0.12884 | 0.31571 | 0.95 | 0.31569
2557 | 0.53867 | 0.14929 | 0.31479 | 0.95 | 0.30711
2558 | 0.52288 | 0.17937 | 0.34436 | 0.95 | 0.31025
2559 | 0.47483 | 0.19558 | 0.34991 | 0.95 | 0.33996
2560 | 0.38065 | 0.20409 | 0.42939 | 0.95 | 0.31569
2561 | 0.25627 | 0.19781 | 0.51479 | 0.95 | 0.32552
2562 | 0.12329 | 0.18027 | 0.51312 | 0.95 | 0.31883
2563 | 0.030118 | 0.15507 | 0.60758 | 0.95 | 0.31946
2564 | 0.00075724 | 0.13382 | 0.68059 | 0.95 | 0.30983
2565 | 0 | 0.13042 | 0.63198 | 0.95 | 0.31611
2566 | 0 | 0.13225 | 0.62181 | 0.95 | 0.31757
2567 | 0 | 0.13074 | 0.55989 | 0.95 | 0.31297
2568 | 0 | 0.1239 | 0.47135 | 0.95 | 0.31904
2569 | 0 | 0.1189 | 0.35397 | 0.95 | 0.32029
2570 | 0 | 0.12501 | 0.32255 | 0.95 | 0.32238
2571 | 0 | 0.13827 | 0.37375 | 0.95 | 0.32594
2572 | 0 | 0.1595 | 0.38965 | 0.95 | 0.31757
2573 | 0 | 0.1638 | 0.37579 | 0.95 | 0.3249
2574 | 0.0060524 | 0.17554 | 0.4281 | 0.95 | 0.3228
2575 | 0.071175 | 0.1696 | 0.54104 | 0.95 | 0.33117
2576 | 0.2023 | 0.18148 | 0.63327 | 0.95 | 0.34331
2577 | 0.34529 | 0.20323 | 0.6329 | 0.95 | 0.34205
2578 | 0.46321 | 0.22083 | 0.60739 | 0.95 | 0.35
2579 | 0.54398 | 0.23088 | 0.52551 | 0.95 | 0.35816
2580 | 0.58751 | 0.23821 | 0.4414 | 0.95 | 0.33619
2581 | 0.59611 | 0.23091 | 0.36155 | 0.95 | 0.33703
2582 | 0.56815 | 0.23953 | 0.2963 | 0.95 | 0.34163
2583 | 0.5048 | 0.25573 | 0.24455 | 0.95 | 0.34205
2584 | 0.40628 | 0.26608 | 0.19815 | 0.95 | 0.35084
2585 | 0.27357 | 0.27899 | 0.17006 | 0.95 | 0.35377
2586 | 0.1306 | 0.27174 | 0.20407 | 0.95 | 0.35146
2587 | 0.030677 | 0.24445 | 0.21701 | 0.95 | 0.35356
2588 | 0.00079593 | 0.22031 | 0.20296 | 0.95 | 0.35753
2589 | 0 | 0.19819 | 0.18189 | 0.95 | 0.36067
2590 | 0 | 0.18595 | 0.17874 | 0.95 | 0.36213
2591 | 0 | 0.17726 | 0.13216 | 0.95 | 0.359
2592 | 0 | 0.16635 | 0.11275 | 0.95 | 0.34079
2593 | 0 | 0.15603 | 0.095933 | 0.95 | 0.36109
2594 | 0 | 0.14676 | 0.080037 | 0.95 | 0.36883
2595 | 0 | 0.14285 | 0.10813 | 0.95 | 0.36799
2596 | 0 | 0.13875 | 0.11978 | 0.95 | 0.36234
2597 | 0 | 0.13825 | 0.11719 | 0.95 | 0.36192
2598 | 0.0069091 | 0.14208 | 0.086691 | 0.95 | 0.35628
2599 | 0.073751 | 0.12589 | 0.095933 | 0.95 | 0.36025
2600 | 0.20539 | 0.10504 | 0.083364 | 0.95 | 0.36192
2601 | 0.35125 | 0.13229 | 0.063771 | 0.95 | 0.35774
2602 | 0.47015 | 0.17184 | 0.045102 | 0.95 | 0.3636
2603 | 0.54949 | 0.17126 | 0.026617 | 0.95 | 0.37008
2604 | 0.5898 | 0.16809 | 0.015342 | 0.95 | 0.36485
2605 | 0.59557 | 0.164 | 0.0073937 | 0.95 | 0.34289
2606 | 0.56818 | 0.16137 | 0.0014787 | 0.95 | 0.34142
2607 | 0.50212 | 0.15912 | 0.0014787 | 0.95 | 0.34456
2608 | 0.40162 | 0.15914 | 0.007024 | 0.95 | 0.35188
2609 | 0.27008 | 0.1584 | 0.0036969 | 0.95 | 0.3477
2610 | 0.13065 | 0.14596 | 0.002403 | 0.95 | 0.33201
2611 | 0.033026 | 0.12121 | 0.0040665 | 0.95 | 0.33222
2612 | 0.0011386 | 0.10303 | 0.0020333 | 0.95 | 0.34895
2613 | 0 | 0.10056 | 0.0018484 | 0.95 | 0.35167
2614 | 0 | 0.10002 | 0.0051756 | 0.95 | 0.36506
2615 | 0 | 0.089296 | 0.014233 | 0.95 | 0.37008
2616 | 0 | 0.075822 | 0.015342 | 0.95 | 0.37092
2617 | 0 | 0.060574 | 0.021811 | 0.95 | 0.37573
2618 | 0 | 0.048615 | 0.05305 | 0.95 | 0.37741
2619 | 0 | 0.042336 | 0.080961 | 0.95 | 0.37699
2620 | 0 | 0.041778 | 0.11109 | 0.95 | 0.36925
2621 | 0 | 0.04132 | 0.13882 | 0.95 | 0.36548
2622 | 0.0076387 | 0.041519 | 0.17486 | 0.95 | 0.35565
2623 | 0.074823 | 0.039585 | 0.1963 | 0.95 | 0.35146
2624 | 0.20458 | 0.028164 | 0.19335 | 0.95 | 0.34372
2625 | 0.34776 | 0.025254 | 0.22847 | 0.95 | 0.34079
2626 | 0.46617 | 0.042316 | 0.24381 | 0.95 | 0.33996
2627 | 0.5421 | 0.047778 | 0.28373 | 0.95 | 0.33682
2628 | 0.58354 | 0.046063 | 0.33272 | 0.95 | 0.33849
2629 | 0.59007 | 0.04714 | 0.38429 | 0.95 | 0.33054
2630 | 0.55913 | 0.052282 | 0.43235 | 0.95 | 0.3249
2631 | 0.49495 | 0.058182 | 0.48115 | 0.95 | 0.32385
2632 | 0.39576 | 0.06751 | 0.52939 | 0.95 | 0.32092
2633 | 0.26598 | 0.072593 | 0.58281 | 0.95 | 0.32929
2634 | 0.12864 | 0.067092 | 0.59649 | 0.95 | 0.32197
2635 | 0.032583 | 0.059637 | 0.59797 | 0.95 | 0.32929
2636 | 0.0010612 | 0.060076 | 0.55065 | 0.95 | 0.33766
2637 | 0 | 0.073729 | 0.48059 | 0.95 | 0.33912
2638 | 0 | 0.096332 | 0.45601 | 0.95 | 0.34038
2639 | 0 | 0.12137 | 0.4268 | 0.95 | 0.33452
2640 | 0 | 0.1479 | 0.40111 | 0.95 | 0.33096
2641 | 0 | 0.16596 | 0.3902 | 0.95 | 0.32343
2642 | 0 | 0.1759 | 0.40573 | 0.95 | 0.3272
2643 | 0 | 0.18168 | 0.38595 | 0.95 | 0.32845
2644 | 0 | 0.1829 | 0.4098 | 0.95 | 0.32427
2645 | 0 | 0.18049 | 0.45046 | 0.95 | 0.3341
2646 | 0.008197 | 0.17983 | 0.49224 | 0.95 | 0.32887
2647 | 0.074541 | 0.182 | 0.5207 | 0.95 | 0.33201
2648 | 0.19924 | 0.17855 | 0.50906 | 0.95 | 0.32385
2649 | 0.33866 | 0.18067 | 0.48799 | 0.95 | 0.31715
2650 | 0.45758 | 0.20084 | 0.52551 | 0.95 | 0.32343
2651 | 0.53596 | 0.23044 | 0.59741 | 0.95 | 0.32427
2652 | 0.57829 | 0.27776 | 0.6695 | 0.95 | 0.31778
2653 | 0.58191 | 0.31507 | 0.7037 | 0.95 | 0.31674
2654 | 0.54952 | 0.35039 | 0.72606 | 0.95 | 0.31674
2655 | 0.484 | 0.38316 | 0.75638 | 0.95 | 0.31569
2656 | 0.38483 | 0.40488 | 0.65952 | 0.95 | 0.32531
2657 | 0.25929 | 0.41772 | 0.60499 | 0.95 | 0.31632
2658 | 0.12789 | 0.43103 | 0.55564 | 0.95 | 0.31569
2659 | 0.034037 | 0.43297 | 0.54677 | 0.95 | 0.30962
2660 | 0.0013487 | 0.43795 | 0.56673 | 0.95 | 0.30837
2661 | 0 | 0.44485 | 0.58558 | 0.95 | 0.30941
2662 | 0 | 0.44152 | 0.59242 | 0.95 | 0.31025
2663 | 0 | 0.43201 | 0.60259 | 0.95 | 0.31088
2664 | 0 | 0.41473 | 0.61996 | 0.95 | 0.31234
2665 | 0 | 0.39213 | 0.70573 | 0.95 | 0.31255
2666 | 0 | 0.37453 | 0.71719 | 0.95 | 0.30941
2667 | 0 | 0.35758 | 0.7488 | 0.95 | 0.31423
2668 | 0 | 0.3483 | 0.73272 | 0.95 | 0.31297
2669 | 1.1055e-05 | 0.3301 | 0.72015 | 0.95 | 0.31151
2670 | 0.0088824 | 0.30983 | 0.75323 | 0.95 | 0.31611
2671 | 0.076879 | 0.29358 | 0.76303 | 0.95 | 0.30188
2672 | 0.19844 | 0.33084 | 0.77652 | 0.95 | 0.30607
2673 | 0.33467 | 0.38232 | 0.77449 | 0.95 | 0.31778
2674 | 0.44924 | 0.40815 | 0.77486 | 0.95 | 0.31862
2675 | 0.52345 | 0.425 | 0.77431 | 0.95 | 0.30774
2676 | 0.5571 | 0.44393 | 0.71774 | 0.95 | 0.30021
2677 | 0.55969 | 0.45653 | 0.71257 | 0.95 | 0.30418
2678 | 0.51592 | 0.4595 | 0.71996 | 0.95 | 0.30418
2679 | 0.44627 | 0.47451 | 0.68466 | 0.95 | 0.30983
2680 | 0.3438 | 0.4751 | 0.6586 | 0.95 | 0.30983
2681 | 0.22192 | 0.45998 | 0.65638 | 0.95 | 0.30481
2682 | 0.10209 | 0.42262 | 0.6658 | 0.95 | 0.30607
2683 | 0.02579 | 0.39035 | 0.71885 | 0.95 | 0.30377
2684 | 0.0011497 | 0.35597 | 0.7037 | 0.95 | 0.30858
2685 | 0 | 0.32771 | 0.7 | 0.95 | 0.31046
2686 | 0 | 0.3045 | 0.71996 | 0.95 | 0.3113
2687 | 0 | 0.30281 | 0.73512 | 0.95 | 0.31088
2688 | 0 | 0.29097 | 0.69945 | 0.95 | 0.30711
2689 | 0 | 0.28519 | 0.72569 | 0.95 | 0.30669
2690 | 0 | 0.28698 | 0.70444 | 0.95 | 0.30941
2691 | 0 | 0.27636 | 0.73179 | 0.95 | 0.32531
2692 | 0 | 0.25944 | 0.72773 | 0.95 | 0.31151
2693 | 1.6582e-05 | 0.24503 | 0.72902 | 0.95 | 0.30837
2694 | 0.0070141 | 0.23913 | 0.71109 | 0.95 | 0.31213
2695 | 0.05115 | 0.21708 | 0.67505 | 0.95 | 0.31402
2696 | 0.12376 | 0.219 | 0.68207 | 0.95 | 0.31674
2697 | 0.21428 | 0.25667 | 0.6403 | 0.95 | 0.32531
2698 | 0.29857 | 0.28477 | 0.65176 | 0.95 | 0.32657
2699 | 0.33909 | 0.3109 | 0.62144 | 0.95 | 0.32929
2700 | 0.35491 | 0.329 | 0.58392 | 0.95 | 0.32092
2701 | 0.37791 | 0.34523 | 0.62606 | 0.95 | 0.31632
2702 | 0.38434 | 0.35539 | 0.62828 | 0.95 | 0.31318
2703 | 0.34091 | 0.36877 | 0.58281 | 0.95 | 0.31506
2704 | 0.26478 | 0.37371 | 0.55434 | 0.95 | 0.32259
2705 | 0.18716 | 0.36018 | 0.47874 | 0.95 | 0.32238
2706 | 0.10011 | 0.33161 | 0.41275 | 0.95 | 0.32448
2707 | 0.030196 | 0.26201 | 0.38854 | 0.95 | 0.32176
2708 | 0.0013984 | 0.19944 | 0.37616 | 0.95 | 0.31548
2709 | 0 | 0.17088 | 0.37043 | 0.95 | 0.31234
2710 | 0 | 0.15733 | 0.42329 | 0.95 | 0.3046
2711 | 0 | 0.15577 | 0.51238 | 0.95 | 0.30377
2712 | 0 | 0.1602 | 0.62643 | 0.95 | 0.31255
2713 | 0 | 0.16492 | 0.67819 | 0.95 | 0.31841
2714 | 0 | 0.17188 | 0.71128 | 0.95 | 0.33013
2715 | 0 | 0.17231 | 0.74861 | 0.95 | 0.33159
2716 | 0 | 0.19041 | 0.76617 | 0.95 | 0.33159
2717 | 2.2109e-05 | 0.21056 | 0.77209 | 0.95 | 0.33494
2718 | 0.0085618 | 0.23241 | 0.74603 | 0.95 | 0.32992
2719 | 0.062204 | 0.24347 | 0.72884 | 0.95 | 0.33766
2720 | 0.15125 | 0.24176 | 0.72421 | 0.95 | 0.33138
2721 | 0.24907 | 0.26962 | 0.72699 | 0.95 | 0.32197
2722 | 0.3178 | 0.32161 | 0.72828 | 0.95 | 0.3159
2723 | 0.36086 | 0.35834 | 0.72532 | 0.95 | 0.31569
2724 | 0.37747 | 0.36956 | 0.71054 | 0.95 | 0.31946
2725 | 0.37111 | 0.37303 | 0.6878 | 0.95 | 0.32008
2726 | 0.34656 | 0.3602 | 0.58078 | 0.95 | 0.31883
2727 | 0.31366 | 0.33839 | 0.42033 | 0.95 | 0.30502
2728 | 0.26405 | 0.31591 | 0.27763 | 0.95 | 0.30921
2729 | 0.19029 | 0.26779 | 0.20203 | 0.95 | 0.30774
2730 | 0.099315 | 0.21666 | 0.15323 | 0.95 | 0.30837
2731 | 0.028245 | 0.15077 | 0.11294 | 0.95 | 0.30607
2732 | 0.0010668 | 0.11058 | 0.07597 | 0.95 | 0.32448
2733 | 0 | 0.093024 | 0.05342 | 0.95 | 0.32155
2734 | 0 | 0.085689 | 0.040296 | 0.95 | 0.31653
2735 | 0 | 0.075842 | 0.040665 | 0.95 | 0.31632
2736 | 0 | 0.070739 | 0.02902 | 0.95 | 0.31339
2737 | 0 | 0.075563 | 0.034381 | 0.95 | 0.30879
2738 | 0 | 0.08521 | 0.047505 | 0.95 | 0.31192
2739 | 0 | 0.10311 | 0.071349 | 0.95 | 0.30816
2740 | 0 | 0.13088 | 0.068207 | 0.95 | 0.31109
2741 | 2.2109e-05 | 0.15844 | 0.0939 | 0.95 | 0.31444
2742 | 0.0077769 | 0.18324 | 0.11978 | 0.95 | 0.31778
2743 | 0.057987 | 0.1826 | 0.1268 | 0.95 | 0.3205
2744 | 0.14789 | 0.17692 | 0.17394 | 0.95 | 0.31946
2745 | 0.24425 | 0.21704 | 0.10203 | 0.95 | 0.31715
2746 | 0.31428 | 0.25689 | 0.096488 | 0.95 | 0.32636
2747 | 0.35026 | 0.27265 | 0.13253 | 0.95 | 0.32427
2748 | 0.36195 | 0.27662 | 0.16063 | 0.95 | 0.32657
2749 | 0.36838 | 0.28162 | 0.2098 | 0.95 | 0.32929
2750 | 0.34847 | 0.27598 | 0.29224 | 0.95 | 0.32343
2751 | 0.31224 | 0.26916 | 0.37172 | 0.95 | 0.31967
2752 | 0.25301 | 0.26247 | 0.38503 | 0.95 | 0.32573
2753 | 0.17598 | 0.24004 | 0.34233 | 0.95 | 0.3251
2754 | 0.092748 | 0.20813 | 0.31571 | 0.95 | 0.32469
2755 | 0.029986 | 0.15934 | 0.23567 | 0.95 | 0.33096
2756 | 0.001625 | 0.12458 | 0.22569 | 0.95 | 0.33368
2757 | 0 | 0.11517 | 0.19667 | 0.95 | 0.34456
2758 | 0 | 0.10327 | 0.18226 | 0.95 | 0.34937
2759 | 0 | 0.096532 | 0.12514 | 0.95 | 0.3546
2760 | 0 | 0.089815 | 0.12773 | 0.95 | 0.35293
2761 | 0 | 0.083157 | 0.10185 | 0.95 | 0.36151
2762 | 0 | 0.074606 | 0.11738 | 0.95 | 0.3613
2763 | 0 | 0.066753 | 0.089094 | 0.95 | 0.3682
2764 | 0 | 0.066295 | 0.074122 | 0.95 | 0.37197
2765 | 4.9746e-05 | 0.06191 | 0.053789 | 0.95 | 0.37678
2766 | 0.007495 | 0.053279 | 0.02902 | 0.95 | 0.38619
2767 | 0.04759 | 0.03811 | 0.013494 | 0.95 | 0.39351
2768 | 0.12181 | 0.01766 | 0.010536 | 0.95 | 0.39372
2769 | 0.20222 | 0.011421 | 0.010721 | 0.95 | 0.39644
2770 | 0.26582 | 0.015428 | 0.022736 | 0.95 | 0.39351
2771 | 0.31757 | 0.019872 | 0.038262 | 0.95 | 0.38975
2772 | 0.34213 | 0.022783 | 0.047689 | 0.95 | 0.39519
2773 | 0.3612 | 0.025234 | 0.021627 | 0.95 | 0.39038
2774 | 0.36661 | 0.028663 | 0.043068 | 0.95 | 0.39351
2775 | 0.34433 | 0.032151 | 0.034011 | 0.95 | 0.39791
2776 | 0.29799 | 0.038489 | 0.044917 | 0.95 | 0.38849
2777 | 0.21575 | 0.039565 | 0.10665 | 0.95 | 0.39289
2778 | 0.11733 | 0.042376 | 0.12736 | 0.95 | 0.39059
2779 | 0.038011 | 0.039745 | 0.1305 | 0.95 | 0.38264
2780 | 0.0023436 | 0.033446 | 0.1414 | 0.95 | 0.38096
2781 | 0 | 0.027786 | 0.18558 | 0.95 | 0.3887
2782 | 0 | 0.022424 | 0.20869 | 0.95 | 0.39289
2783 | 0 | 0.023719 | 0.18928 | 0.95 | 0.39331
2784 | 0 | 0.029181 | 0.15194 | 0.95 | 0.39414
2785 | 0 | 0.033028 | 0.12458 | 0.95 | 0.4
2786 | 0 | 0.036436 | 0.14713 | 0.95 | 0.39623
2787 | 0 | 0.037931 | 0.15896 | 0.95 | 0.39958
2788 | 0 | 0.038908 | 0.14177 | 0.95 | 0.40042
2789 | 8.291e-05 | 0.03825 | 0.13715 | 0.95 | 0.40879
2790 | 0.013614 | 0.033347 | 0.15083 | 0.95 | 0.42134
2791 | 0.088741 | 0.027786 | 0.2085 | 0.95 | 0.42406
2792 | 0.21396 | 0.019932 | 0.21331 | 0.95 | 0.40941
2793 | 0.35161 | 0.025952 | 0.22384 | 0.95 | 0.40481
2794 | 0.46124 | 0.042834 | 0.29224 | 0.95 | 0.40356
2795 | 0.53661 | 0.053917 | 0.31885 | 0.95 | 0.40962
2796 | 0.56705 | 0.070321 | 0.41479 | 0.95 | 0.40586
2797 | 0.5553 | 0.080925 | 0.49723 | 0.95 | 0.41276
2798 | 0.52192 | 0.093622 | 0.57634 | 0.95 | 0.40293
2799 | 0.46083 | 0.095695 | 0.60166 | 0.95 | 0.39498
2800 | 0.37282 | 0.10315 | 0.62089 | 0.95 | 0.40042
2801 | 0.25369 | 0.10225 | 0.57893 | 0.95 | 0.40084
2802 | 0.12633 | 0.092804 | 0.49982 | 0.95 | 0.39937
2803 | 0.039774 | 0.082539 | 0.4268 | 0.95 | 0.40753
2804 | 0.0024375 | 0.078692 | 0.37819 | 0.95 | 0.40795
2805 | 0 | 0.080666 | 0.2549 | 0.95 | 0.4069
2806 | 0 | 0.079928 | 0.19741 | 0.95 | 0.40209
2807 | 0 | 0.085848 | 0.17763 | 0.95 | 0.40711
2808 | 0 | 0.090413 | 0.12569 | 0.95 | 0.41904
2809 | 0 | 0.08517 | 0.1024 | 0.95 | 0.42531
2810 | 0 | 0.085131 | 0.086506 | 0.95 | 0.41778
2811 | 0 | 0.086008 | 0.091867 | 0.95 | 0.41695
2812 | 0 | 0.08531 | 0.060259 | 0.95 | 0.42427
2813 | 0.00010502 | 0.079988 | 0.054529 | 0.95 | 0.42092
2814 | 0.01378 | 0.074487 | 0.068577 | 0.95 | 0.42552
2815 | 0.082423 | 0.057485 | 0.060444 | 0.95 | 0.42343
2816 | 0.19348 | 0.040183 | 0.07024 | 0.95 | 0.42029
2817 | 0.31464 | 0.033247 | 0.071165 | 0.95 | 0.42824
2818 | 0.40906 | 0.038569 | 0.0878 | 0.95 | 0.43033
2819 | 0.46952 | 0.043014 | 0.08854 | 0.95 | 0.43515
2820 | 0.48378 | 0.049193 | 0.10536 | 0.95 | 0.42427
2821 | 0.47949 | 0.053777 | 0.1183 | 0.95 | 0.41987
2822 | 0.45025 | 0.059298 | 0.11479 | 0.95 | 0.42992
2823 | 0.39939 | 0.06191 | 0.1549 | 0.95 | 0.42866
2824 | 0.31314 | 0.065916 | 0.15231 | 0.95 | 0.4272
2825 | 0.2089 | 0.071158 | 0.22625 | 0.95 | 0.41841
2826 | 0.10313 | 0.070999 | 0.26599 | 0.95 | 0.41423
2827 | 0.029273 | 0.070401 | 0.22865 | 0.95 | 0.42071
2828 | 0.0012658 | 0.059378 | 0.17597 | 0.95 | 0.4295
2829 | 0 | 0.057146 | 0.1695 | 0.95 | 0.42824
2830 | 0 | 0.053558 | 0.14787 | 0.95 | 0.42929
2831 | 0 | 0.053677 | 0.16285 | 0.95 | 0.43159
2832 | 0 | 0.075244 | 0.15767 | 0.95 | 0.4318
2833 | 0 | 0.080427 | 0.17264 | 0.95 | 0.42887
2834 | 0 | 0.084832 | 0.19168 | 0.95 | 0.41883
2835 | 0 | 0.089615 | 0.22625 | 0.95 | 0.41569
2836 | 0 | 0.096532 | 0.278 | 0.95 | 0.41485
2837 | 0.00012713 | 0.094937 | 0.3061 | 0.95 | 0.41339
2838 | 0.015272 | 0.092167 | 0.31054 | 0.95 | 0.4228
2839 | 0.083507 | 0.077497 | 0.28835 | 0.95 | 0.42678
2840 | 0.19026 | 0.058382 | 0.24381 | 0.95 | 0.4228
2841 | 0.3076 | 0.072055 | 0.21072 | 0.95 | 0.41841
2842 | 0.40657 | 0.086267 | 0.15287 | 0.95 | 0.42427
2843 | 0.47633 | 0.089237 | 0.091497 | 0.95 | 0.41736
2844 | 0.5078 | 0.088818 | 0.066359 | 0.95 | 0.41192
2845 | 0.51404 | 0.083755 | 0.044177 | 0.95 | 0.40983
2846 | 0.49444 | 0.073969 | 0.019963 | 0.95 | 0.40314
2847 | 0.4301 | 0.067211 | 0.0081331 | 0.95 | 0.40335
2848 | 0.34517 | 0.05575 | 0.0020333 | 0.95 | 0.40209
2849 | 0.23054 | 0.04419 | 0.00073937 | 0.95 | 0.40063
2850 | 0.12013 | 0.031533 | 0.0022181 | 0.95 | 0.39895
2851 | 0.038199 | 0.023301 | 0.0044362 | 0.95 | 0.40146
2852 | 0.0026752 | 0.02639 | 0.030129 | 0.95 | 0.39833
2853 | 0 | 0.053518 | 0.057486 | 0.95 | 0.40188
2854 | 0 | 0.081144 | 0.063031 | 0.95 | 0.40146
2855 | 0 | 0.1054 | 0.093715 | 0.95 | 0.40335
2856 | 0 | 0.1285 | 0.1549 | 0.95 | 0.39749
2857 | 0 | 0.14662 | 0.15804 | 0.95 | 0.39289
2858 | 0 | 0.16311 | 0.16525 | 0.95 | 0.39226
2859 | 0 | 0.17752 | 0.1963 | 0.95 | 0.39059
2860 | 0 | 0.19388 | 0.2451 | 0.95 | 0.39163
2861 | 0.0001824 | 0.21441 | 0.24288 | 0.95 | 0.38787
2862 | 0.011978 | 0.2244 | 0.27079 | 0.95 | 0.39017
2863 | 0.059186 | 0.20753 | 0.34362 | 0.95 | 0.39142
2864 | 0.12943 | 0.15075 | 0.40924 | 0.95 | 0.39456
2865 | 0.20742 | 0.17351 | 0.44972 | 0.95 | 0.39393
2866 | 0.28983 | 0.24269 | 0.49482 | 0.95 | 0.39268
2867 | 0.35156 | 0.28519 | 0.39834 | 0.95 | 0.37615
2868 | 0.39663 | 0.28218 | 0.43845 | 0.95 | 0.37238
2869 | 0.42197 | 0.25736 | 0.46525 | 0.95 | 0.36883
2870 | 0.40882 | 0.25906 | 0.45471 | 0.95 | 0.36213
2871 | 0.37482 | 0.27963 | 0.46747 | 0.95 | 0.37176
2872 | 0.31651 | 0.30979 | 0.55046 | 0.95 | 0.36423
2873 | 0.22762 | 0.37441 | 0.58577 | 0.95 | 0.35711
2874 | 0.12258 | 0.41611 | 0.60665 | 0.95 | 0.34854
2875 | 0.039509 | 0.43347 | 0.76211 | 0.95 | 0.359
2876 | 0.0028466 | 0.43843 | 0.77079 | 0.95 | 0.37803
2877 | 0 | 0.46269 | 0.77486 | 0.95 | 0.38033
2878 | 0 | 0.46926 | 0.72643 | 0.95 | 0.38054
2879 | 0 | 0.45523 | 0.72532 | 0.95 | 0.37092
2880 | 0 | 0.47786 | 0.62606 | 0.95 | 0.35397
2881 | 0 | 0.46045 | 0.6244 | 0.95 | 0.35251
2882 | 0 | 0.44258 | 0.62311 | 0.95 | 0.35314
2883 | 0 | 0.41666 | 0.62384 | 0.95 | 0.35251
2884 | 0 | 0.38657 | 0.62384 | 0.95 | 0.36067
2885 | 0.00018793 | 0.36865 | 0.62403 | 0.95 | 0.34854
2886 | 0.0093246 | 0.35282 | 0.62329 | 0.95 | 0.34456
2887 | 0.048806 | 0.33103 | 0.62126 | 0.95 | 0.35251
2888 | 0.11372 | 0.29713 | 0.61885 | 0.95 | 0.35879
2889 | 0.18917 | 0.28433 | 0.63235 | 0.95 | 0.35795
2890 | 0.26109 | 0.29613 | 0.59261 | 0.95 | 0.35795
2891 | 0.3186 | 0.30411 | 0.58577 | 0.95 | 0.35607
2892 | 0.36246 | 0.30598 | 0.57948 | 0.95 | 0.35983
2893 | 0.42231 | 0.31174 | 0.56266 | 0.95 | 0.35858
2894 | 0.43548 | 0.30245 | 0.56081 | 0.95 | 0.3523
2895 | 0.39965 | 0.28828 | 0.55915 | 0.95 | 0.35146
2896 | 0.33195 | 0.27387 | 0.59187 | 0.95 | 0.36318
2897 | 0.2398 | 0.26414 | 0.69704 | 0.95 | 0.3728
2898 | 0.13172 | 0.25517 | 0.72015 | 0.95 | 0.36402
2899 | 0.045263 | 0.23855 | 0.74399 | 0.95 | 0.36987
2900 | 0.0041897 | 0.23777 | 0.74991 | 0.95 | 0.37008
2901 | 0 | 0.23961 | 0.75065 | 0.95 | 0.37301
2902 | 0 | 0.23424 | 0.75786 | 0.95 | 0.37594
2903 | 0 | 0.22673 | 0.75231 | 0.95 | 0.38075
2904 | 0 | 0.22145 | 0.72218 | 0.95 | 0.38598
2905 | 0 | 0.22392 | 0.67153 | 0.95 | 0.39268
2906 | 0 | 0.22874 | 0.66969 | 0.95 | 0.39477
2907 | 0 | 0.23769 | 0.67745 | 0.95 | 0.39414
2908 | 0 | 0.24728 | 0.67911 | 0.95 | 0.39749
2909 | 0.00024873 | 0.25641 | 0.68484 | 0.95 | 0.391
2910 | 0.016261 | 0.26486 | 0.67338 | 0.95 | 0.39812
2911 | 0.079151 | 0.26408 | 0.69076 | 0.95 | 0.40084
2912 | 0.16969 | 0.27429 | 0.70906 | 0.95 | 0.41088
2913 | 0.26458 | 0.29007 | 0.65878 | 0.95 | 0.40628
2914 | 0.34399 | 0.30399 | 0.63678 | 0.95 | 0.40962
2915 | 0.40164 | 0.32125 | 0.63974 | 0.95 | 0.4023
2916 | 0.43575 | 0.33893 | 0.63235 | 0.95 | 0.41109
2917 | 0.439 | 0.33988 | 0.62865 | 0.95 | 0.41611
2918 | 0.41724 | 0.32982 | 0.61701 | 0.95 | 0.40816
2919 | 0.35824 | 0.31617 | 0.61091 | 0.95 | 0.40732
2920 | 0.2768 | 0.28378 | 0.61109 | 0.95 | 0.39644
2921 | 0.19094 | 0.26396 | 0.61941 | 0.95 | 0.40272
2922 | 0.10433 | 0.24869 | 0.64898 | 0.95 | 0.3977
2923 | 0.038597 | 0.23275 | 0.67079 | 0.95 | 0.40335
2924 | 0.0042063 | 0.22519 | 0.67264 | 0.95 | 0.39644
2925 | 0 | 0.23311 | 0.66876 | 0.95 | 0.39038
2926 | 0 | 0.21951 | 0.66007 | 0.95 | 0.39916
2927 | 0 | 0.2105 | 0.74325 | 0.95 | 0.40021
2928 | 0 | 0.19548 | 0.7719 | 0.95 | 0.39937
2929 | 0 | 0.18302 | 0.77227 | 0.95 | 0.39958
2930 | 0 | 0.17006 | 0.76858 | 0.95 | 0.40251
2931 | 0 | 0.15473 | 0.7695 | 0.95 | 0.40272
2932 | 0 | 0.13558 | 0.7647 | 0.95 | 0.39937
2933 | 0.00028742 | 0.12723 | 0.76359 | 0.95 | 0.39603
2934 | 0.015128 | 0.12802 | 0.74991 | 0.95 | 0.39916
2935 | 0.069865 | 0.12611 | 0.73327 | 0.95 | 0.40335
2936 | 0.15367 | 0.11427 | 0.73752 | 0.95 | 0.41192
2937 | 0.2507 | 0.10662 | 0.69372 | 0.95 | 0.41611
2938 | 0.34469 | 0.11451 | 0.60758 | 0.95 | 0.39791
2939 | 0.40663 | 0.12637 | 0.60259 | 0.95 | 0.40188
2940 | 0.44916 | 0.14431 | 0.60647 | 0.95 | 0.39958
2941 | 0.46666 | 0.1516 | 0.68281 | 0.95 | 0.39414
2942 | 0.45221 | 0.1769 | 0.70018 | 0.95 | 0.40377
2943 | 0.40754 | 0.20365 | 0.69649 | 0.95 | 0.40209
2944 | 0.32708 | 0.22484 | 0.70407 | 0.95 | 0.39937
2945 | 0.23268 | 0.24395 | 0.72717 | 0.95 | 0.39937
2946 | 0.13055 | 0.25105 | 0.70333 | 0.95 | 0.39833
2947 | 0.045562 | 0.23917 | 0.70813 | 0.95 | 0.39456
2948 | 0.0051514 | 0.23638 | 0.71257 | 0.95 | 0.39059
2949 | 0 | 0.24867 | 0.72329 | 0.95 | 0.39331
2950 | 0 | 0.24584 | 0.70887 | 0.95 | 0.39142
2951 | 0 | 0.24066 | 0.71257 | 0.95 | 0.39414
2952 | 0 | 0.23996 | 0.72348 | 0.95 | 0.39163
2953 | 0 | 0.23502 | 0.74307 | 0.95 | 0.39184
2954 | 0 | 0.22954 | 0.7488 | 0.95 | 0.39184
2955 | 0 | 0.22669 | 0.74473 | 0.95 | 0.39247
2956 | 0 | 0.22093 | 0.7525 | 0.95 | 0.39142
2957 | 0.00038691 | 0.21461 | 0.76007 | 0.95 | 0.39749
2958 | 0.017815 | 0.21818 | 0.7695 | 0.95 | 0.4046
2959 | 0.085778 | 0.21296 | 0.77006 | 0.95 | 0.38891
2960 | 0.19097 | 0.20706 | 0.76229 | 0.95 | 0.38682
2961 | 0.31276 | 0.19948 | 0.75878 | 0.95 | 0.38912
2962 | 0.41978 | 0.1987 | 0.75194 | 0.95 | 0.38954
2963 | 0.491 | 0.21363 | 0.75231 | 0.95 | 0.38556
2964 | 0.53829 | 0.22697 | 0.74713 | 0.95 | 0.38933
2965 | 0.54501 | 0.24122 | 0.73327 | 0.95 | 0.38912
2966 | 0.52178 | 0.25141 | 0.71534 | 0.95 | 0.38912
2967 | 0.46991 | 0.26635 | 0.70388 | 0.95 | 0.39289
2968 | 0.38292 | 0.27453 | 0.71645 | 0.95 | 0.39331
2969 | 0.26756 | 0.2712 | 0.68336 | 0.95 | 0.39749
2970 | 0.14775 | 0.2657 | 0.67172 | 0.95 | 0.39163
2971 | 0.050862 | 0.26879 | 0.65915 | 0.95 | 0.39686
2972 | 0.005461 | 0.26183 | 0.58632 | 0.95 | 0.39393
2973 | 0 | 0.24459 | 0.55083 | 0.95 | 0.39351
2974 | 0 | 0.22298 | 0.50869 | 0.95 | 0.39331
2975 | 0 | 0.20879 | 0.58577 | 0.95 | 0.39435
2976 | 0 | 0.19799 | 0.60573 | 0.95 | 0.39435
2977 | 0 | 0.19185 | 0.54159 | 0.95 | 0.39644
2978 | 0 | 0.18274 | 0.50111 | 0.95 | 0.39665
2979 | 0 | 0.17158 | 0.522 | 0.95 | 0.38954
2980 | 0 | 0.15621 | 0.53105 | 0.95 | 0.38808
2981 | 0.00048088 | 0.13819 | 0.56044 | 0.95 | 0.38515
2982 | 0.021252 | 0.13044 | 0.6146 | 0.95 | 0.38494
2983 | 0.10196 | 0.11371 | 0.62736 | 0.95 | 0.39247
2984 | 0.22153 | 0.10415 | 0.59982 | 0.95 | 0.39979
2985 | 0.35333 | 0.096572 | 0.57209 | 0.95 | 0.39414
2986 | 0.47472 | 0.089894 | 0.50425 | 0.95 | 0.40335
2987 | 0.55789 | 0.077875 | 0.43124 | 0.95 | 0.4069
2988 | 0.6005 | 0.071138 | 0.36506 | 0.95 | 0.40774
2989 | 0.60146 | 0.058621 | 0.32643 | 0.95 | 0.40397
2990 | 0.57336 | 0.046442 | 0.30924 | 0.95 | 0.39854
2991 | 0.51209 | 0.045585 | 0.28152 | 0.95 | 0.40167
2992 | 0.4208 | 0.034403 | 0.23068 | 0.95 | 0.4046
2993 | 0.29435 | 0.02946 | 0.2183 | 0.95 | 0.40481
2994 | 0.15687 | 0.029619 | 0.21867 | 0.95 | 0.40418
2995 | 0.054416 | 0.032848 | 0.2488 | 0.95 | 0.40314
2996 | 0.0061961 | 0.038011 | 0.26248 | 0.95 | 0.40356
2997 | 0 | 0.04716 | 0.30148 | 0.95 | 0.40669
2998 | 0 | 0.054475 | 0.27579 | 0.95 | 0.40921
2999 | 0 | 0.063345 | 0.21941 | 0.95 | 0.41276
3000 | 0 | 0.069843 | 0.21719 | 0.95 | 0.41778
3001 | 0 | 0.074706 | 0.16654 | 0.95 | 0.41736
3002 | 0 | 0.07654 | 0.14177 | 0.95 | 0.41987
3003 | 0 | 0.078613 | 0.12181 | 0.95 | 0.42197
3004 | 0 | 0.078493 | 0.098152 | 0.95 | 0.41987
3005 | 0.00060248 | 0.077676 | 0.10037 | 0.95 | 0.41632
3006 | 0.023712 | 0.078114 | 0.090943 | 0.95 | 0.41192
3007 | 0.11243 | 0.07361 | 0.083919 | 0.95 | 0.40481
3008 | 0.25243 | 0.060195 | 0.072458 | 0.95 | 0.40146
3009 | 0.39687 | 0.056149 | 0.068762 | 0.95 | 0.40105
3010 | 0.513 | 0.061232 | 0.063216 | 0.95 | 0.39833
3011 | 0.5902 | 0.066334 | 0.081885 | 0.95 | 0.38703
3012 | 0.62894 | 0.071158 | 0.078189 | 0.95 | 0.38305
3013 | 0.63376 | 0.070959 | 0.081885 | 0.95 | 0.38159
3014 | 0.60372 | 0.07361 | 0.089649 | 0.95 | 0.37887
3015 | 0.54327 | 0.075324 | 0.10425 | 0.95 | 0.37322
3016 | 0.4471 | 0.077437 | 0.11072 | 0.95 | 0.37008
3017 | 0.31573 | 0.078971 | 0.10444 | 0.95 | 0.36297
3018 | 0.16972 | 0.078234 | 0.083549 | 0.95 | 0.36339
3019 | 0.056611 | 0.080427 | 0.076895 | 0.95 | 0.35837
3020 | 0.0065056 | 0.084373 | 0.069501 | 0.95 | 0.36004
3021 | 0 | 0.099462 | 0.080591 | 0.95 | 0.36109
3022 | 0 | 0.10482 | 0.095564 | 0.95 | 0.36213
3023 | 0 | 0.095974 | 0.10739 | 0.95 | 0.36276
3024 | 0 | 0.084672 | 0.1085 | 0.95 | 0.36339
3025 | 0 | 0.070082 | 0.095933 | 0.95 | 0.3636
3026 | 0 | 0.05575 | 0.075786 | 0.95 | 0.36192
3027 | 0 | 0.044389 | 0.042699 | 0.95 | 0.36046
3028 | 0 | 0.037253 | 0.034566 | 0.95 | 0.36276
3029 | 0.0007075 | 0.03239 | 0.029575 | 0.95 | 0.36611
3030 | 0.025658 | 0.028762 | 0.042329 | 0.95 | 0.37197
3031 | 0.11746 | 0.021029 | 0.051571 | 0.95 | 0.37531
3032 | 0.25991 | 0.014909 | 0.060074 | 0.95 | 0.38013
3033 | 0.40226 | 0.013833 | 0.074307 | 0.95 | 0.38661
3034 | 0.51281 | 0.018497 | 0.097412 | 0.95 | 0.391
3035 | 0.58649 | 0.026669 | 0.10684 | 0.95 | 0.40837
3036 | 0.62207 | 0.033865 | 0.12107 | 0.95 | 0.40418
3037 | 0.62595 | 0.039924 | 0.12569 | 0.95 | 0.39791
3038 | 0.59757 | 0.050329 | 0.14344 | 0.95 | 0.40858
3039 | 0.53393 | 0.065119 | 0.17911 | 0.95 | 0.41213
3040 | 0.43769 | 0.082858 | 0.22588 | 0.95 | 0.41046
3041 | 0.30861 | 0.098445 | 0.25028 | 0.95 | 0.40293
3042 | 0.1665 | 0.10745 | 0.25194 | 0.95 | 0.40858
3043 | 0.055815 | 0.11349 | 0.24935 | 0.95 | 0.40314
3044 | 0.0069147 | 0.11734 | 0.28059 | 0.95 | 0.40565
3045 | 5.5273e-06 | 0.12486 | 0.29427 | 0.95 | 0.4113
3046 | 0 | 0.13434 | 0.25712 | 0.95 | 0.41444
3047 | 0 | 0.135 | 0.24251 | 0.95 | 0.41485
3048 | 0 | 0.13269 | 0.20037 | 0.95 | 0.41234
3049 | 0 | 0.12424 | 0.15712 | 0.95 | 0.41339
3050 | 0 | 0.11935 | 0.14529 | 0.95 | 0.41423
3051 | 0 | 0.12059 | 0.14621 | 0.95 | 0.41736
3052 | 0 | 0.12206 | 0.17523 | 0.95 | 0.41653
3053 | 0.00082357 | 0.13438 | 0.2756 | 0.95 | 0.41172
3054 | 0.026443 | 0.15483 | 0.41257 | 0.95 | 0.41778
3055 | 0.11856 | 0.16627 | 0.59205 | 0.95 | 0.40879
3056 | 0.26029 | 0.17423 | 0.7159 | 0.95 | 0.40816
3057 | 0.40329 | 0.18722 | 0.71701 | 0.95 | 0.40983
3058 | 0.5156 | 0.20592 | 0.68115 | 0.95 | 0.42176
3059 | 0.59058 | 0.21577 | 0.66747 | 0.95 | 0.42301
3060 | 0.62789 | 0.22454 | 0.63068 | 0.95 | 0.41736
3061 | 0.62853 | 0.22828 | 0.52643 | 0.95 | 0.42615
3062 | 0.59643 | 0.23602 | 0.47264 | 0.95 | 0.42803
3063 | 0.53266 | 0.2425 | 0.47874 | 0.95 | 0.4318
3064 | 0.43785 | 0.23482 | 0.54547 | 0.95 | 0.43703
3065 | 0.30745 | 0.23145 | 0.59464 | 0.95 | 0.44226
3066 | 0.16571 | 0.22601 | 0.54492 | 0.95 | 0.44184
3067 | 0.056865 | 0.19805 | 0.54325 | 0.95 | 0.44498
3068 | 0.0075448 | 0.15513 | 0.58115 | 0.95 | 0.4454
3069 | 1.1055e-05 | 0.128 | 0.56858 | 0.95 | 0.44665
3070 | 0 | 0.11375 | 0.55268 | 0.95 | 0.44728
3071 | 0 | 0.10171 | 0.51146 | 0.95 | 0.4477
3072 | 0 | 0.085509 | 0.39519 | 0.95 | 0.45272
3073 | 0 | 0.069404 | 0.25823 | 0.95 | 0.4546
3074 | 0 | 0.059338 | 0.17264 | 0.95 | 0.45397
3075 | 0 | 0.048754 | 0.10388 | 0.95 | 0.45293
3076 | 0 | 0.041579 | 0.056377 | 0.95 | 0.45126
3077 | 0.00093411 | 0.037712 | 0.031978 | 0.95 | 0.44833
3078 | 0.026912 | 0.032569 | 0.02403 | 0.95 | 0.45105
3079 | 0.11188 | 0.021228 | 0.048429 | 0.95 | 0.45021
3080 | 0.24433 | 0.013893 | 0.046026 | 0.95 | 0.44833
3081 | 0.37859 | 0.018776 | 0.069131 | 0.95 | 0.44582
3082 | 0.48245 | 0.025533 | 0.078373 | 0.95 | 0.45941
3083 | 0.54321 | 0.031214 | 0.08854 | 0.95 | 0.45293
3084 | 0.56146 | 0.036416 | 0.11054 | 0.95 | 0.44623
3085 | 0.54571 | 0.045545 | 0.11978 | 0.95 | 0.44665
3086 | 0.50392 | 0.051525 | 0.14529 | 0.95 | 0.44916
3087 | 0.44919 | 0.057365 | 0.20037 | 0.95 | 0.44833
3088 | 0.36243 | 0.062966 | 0.2342 | 0.95 | 0.45167
3089 | 0.25202 | 0.062228 | 0.26044 | 0.95 | 0.45356
3090 | 0.14227 | 0.054933 | 0.24677 | 0.95 | 0.45105
3091 | 0.052299 | 0.044588 | 0.2549 | 0.95 | 0.44205
3092 | 0.006887 | 0.040801 | 0.22791 | 0.95 | 0.44017
3093 | 5.5273e-06 | 0.042854 | 0.20924 | 0.95 | 0.44414
3094 | 0 | 0.060554 | 0.17338 | 0.95 | 0.4431
3095 | 0 | 0.075762 | 0.1939 | 0.95 | 0.44079
3096 | 0 | 0.087243 | 0.23068 | 0.95 | 0.44038
3097 | 0 | 0.099422 | 0.23105 | 0.95 | 0.44121
3098 | 0 | 0.10359 | 0.26026 | 0.95 | 0.44393
3099 | 0 | 0.10586 | 0.31497 | 0.95 | 0.4431
3100 | 0 | 0.10367 | 0.3024 | 0.95 | 0.44854
3101 | 0.00098386 | 0.098505 | 0.32625 | 0.95 | 0.44393
3102 | 0.025591 | 0.088519 | 0.31774 | 0.95 | 0.44142
3103 | 0.099304 | 0.069783 | 0.28447 | 0.95 | 0.43556
3104 | 0.20254 | 0.060315 | 0.27283 | 0.95 | 0.43975
3105 | 0.30379 | 0.062886 | 0.19926 | 0.95 | 0.4431
3106 | 0.38324 | 0.072015 | 0.16636 | 0.95 | 0.43891
3107 | 0.41699 | 0.079709 | 0.16636 | 0.95 | 0.43828
3108 | 0.40416 | 0.087184 | 0.16137 | 0.95 | 0.43389
3109 | 0.36445 | 0.085988 | 0.17726 | 0.95 | 0.43389
3110 | 0.31816 | 0.08238 | 0.17948 | 0.95 | 0.42762
3111 | 0.26656 | 0.076022 | 0.19704 | 0.95 | 0.43285
3112 | 0.20302 | 0.065398 | 0.18373 | 0.95 | 0.43473
3113 | 0.13693 | 0.04989 | 0.1512 | 0.95 | 0.43305
3114 | 0.076708 | 0.03516 | 0.12847 | 0.95 | 0.42762
3115 | 0.029206 | 0.027207 | 0.11571 | 0.95 | 0.42197
3116 | 0.004151 | 0.025832 | 0.11645 | 0.95 | 0.42594
3117 | 1.6582e-05 | 0.036675 | 0.10776 | 0.95 | 0.42615
3118 | 0 | 0.050767 | 0.085028 | 0.95 | 0.42238
3119 | 0 | 0.061312 | 0.073937 | 0.95 | 0.4228
3120 | 0 | 0.066035 | 0.059889 | 0.95 | 0.42699
3121 | 0 | 0.069962 | 0.042329 | 0.95 | 0.42531
3122 | 0 | 0.076022 | 0.039187 | 0.95 | 0.41946
3123 | 0 | 0.081961 | 0.055083 | 0.95 | 0.41423
3124 | 0 | 0.085968 | 0.065434 | 0.95 | 0.41276
3125 | 0.00058589 | 0.093562 | 0.067652 | 0.95 | 0.41276
3126 | 0.01719 | 0.10273 | 0.074307 | 0.95 | 0.41004
3127 | 0.069323 | 0.093841 | 0.06488 | 0.95 | 0.41339
3128 | 0.15345 | 0.060594 | 0.066543 | 0.95 | 0.41506
3129 | 0.24598 | 0.055651 | 0.05878 | 0.95 | 0.41318
3130 | 0.32243 | 0.057265 | 0.057486 | 0.95 | 0.41234
3131 | 0.3754 | 0.061431 | 0.072274 | 0.95 | 0.41025
3132 | 0.41303 | 0.075145 | 0.12089 | 0.95 | 0.40858
3133 | 0.42792 | 0.09129 | 0.19741 | 0.95 | 0.41255
3134 | 0.41951 | 0.10512 | 0.26913 | 0.95 | 0.4113
3135 | 0.38922 | 0.11856 | 0.33327 | 0.95 | 0.41674
3136 | 0.32932 | 0.12741 | 0.43494 | 0.95 | 0.40607
3137 | 0.24232 | 0.14517 | 0.51534 | 0.95 | 0.4023
3138 | 0.14056 | 0.17014 | 0.58762 | 0.95 | 0.4046
3139 | 0.054947 | 0.177 | 0.67782 | 0.95 | 0.40711
3140 | 0.0078046 | 0.18866 | 0.74547 | 0.95 | 0.41276
3141 | 1.1055e-05 | 0.23522 | 0.761 | 0.95 | 0.40565
3142 | 0 | 0.24281 | 0.76784 | 0.95 | 0.40941
3143 | 0 | 0.22605 | 0.76266 | 0.95 | 0.41025
3144 | 0 | 0.21158 | 0.76322 | 0.95 | 0.40983
3145 | 0 | 0.19141 | 0.76192 | 0.95 | 0.40795
3146 | 0 | 0.17718 | 0.75638 | 0.95 | 0.409
3147 | 0 | 0.16512 | 0.7597 | 0.95 | 0.40628
3148 | 0 | 0.15661 | 0.74658 | 0.95 | 0.40377
3149 | 0.0011773 | 0.14553 | 0.7061 | 0.95 | 0.40774
3150 | 0.027592 | 0.13937 | 0.64196 | 0.95 | 0.41778
3151 | 0.099243 | 0.11967 | 0.60702 | 0.95 | 0.4159
3152 | 0.20939 | 0.097429 | 0.54861 | 0.95 | 0.42218
3153 | 0.33087 | 0.077835 | 0.50573 | 0.95 | 0.41883
3154 | 0.43368 | 0.07048 | 0.46636 | 0.95 | 0.42343
3155 | 0.50165 | 0.071298 | 0.45804 | 0.95 | 0.41632
3156 | 0.53424 | 0.073371 | 0.51922 | 0.95 | 0.41339
3157 | 0.53306 | 0.079809 | 0.56174 | 0.95 | 0.40962
3158 | 0.50731 | 0.088439 | 0.57357 | 0.95 | 0.41402
3159 | 0.45396 | 0.097329 | 0.57708 | 0.95 | 0.41172
3160 | 0.37181 | 0.10221 | 0.55841 | 0.95 | 0.41506
3161 | 0.26433 | 0.10323 | 0.5281 | 0.95 | 0.41736
3162 | 0.14935 | 0.10644 | 0.44713 | 0.95 | 0.42448
3163 | 0.057556 | 0.09406 | 0.40518 | 0.95 | 0.41967
3164 | 0.0087276 | 0.091389 | 0.3915 | 0.95 | 0.42113
3165 | 1.1055e-05 | 0.087283 | 0.36488 | 0.95 | 0.4228
3166 | 0 | 0.086645 | 0.35194 | 0.95 | 0.42657
3167 | 0 | 0.088499 | 0.3414 | 0.95 | 0.42803
3168 | 0 | 0.084094 | 0.34196 | 0.95 | 0.43536
3169 | 0 | 0.078991 | 0.37209 | 0.95 | 0.43096
3170 | 0 | 0.071836 | 0.32643 | 0.95 | 0.43347
3171 | 0 | 0.066594 | 0.30536 | 0.95 | 0.4341
3172 | 0 | 0.067351 | 0.26673 | 0.95 | 0.43347
3173 | 0.0016416 | 0.068866 | 0.25841 | 0.95 | 0.43033
3174 | 0.029798 | 0.06755 | 0.26451 | 0.95 | 0.43054
3175 | 0.10578 | 0.056907 | 0.25102 | 0.95 | 0.43117
3176 | 0.21611 | 0.038489 | 0.18706 | 0.95 | 0.43285
3177 | 0.33179 | 0.025952 | 0.17819 | 0.95 | 0.43305
3178 | 0.42112 | 0.023978 | 0.1207 | 0.95 | 0.42908
3179 | 0.47293 | 0.030975 | 0.10739 | 0.95 | 0.42929
3180 | 0.49264 | 0.044748 | 0.090203 | 0.95 | 0.43054
3181 | 0.47674 | 0.054196 | 0.057671 | 0.95 | 0.43494
3182 | 0.42881 | 0.055491 | 0.05841 | 0.95 | 0.43075
3183 | 0.35893 | 0.05286 | 0.07634 | 0.95 | 0.42238
3184 | 0.27378 | 0.048635 | 0.069131 | 0.95 | 0.42762
3185 | 0.18132 | 0.049332 | 0.061183 | 0.95 | 0.42029
3186 | 0.095528 | 0.049173 | 0.036784 | 0.95 | 0.41444
3187 | 0.03407 | 0.052023 | 0.029575 | 0.95 | 0.42301
3188 | 0.0046706 | 0.051684 | 0.036044 | 0.95 | 0.41736
3189 | 1.1055e-05 | 0.0471 | 0.04159 | 0.95 | 0.4182
3190 | 0 | 0.049751 | 0.042514 | 0.95 | 0.4136
3191 | 0 | 0.047877 | 0.067283 | 0.95 | 0.41172
3192 | 0 | 0.042037 | 0.11146 | 0.95 | 0.4182
3193 | 0 | 0.041379 | 0.15712 | 0.95 | 0.42071
3194 | 0 | 0.043911 | 0.22237 | 0.95 | 0.41423
3195 | 0 | 0.049013 | 0.22754 | 0.95 | 0.42008
3196 | 0 | 0.053737 | 0.27726 | 0.95 | 0.41548
3197 | 0.0015919 | 0.053677 | 0.28004 | 0.95 | 0.41569
3198 | 0.024889 | 0.050668 | 0.26987 | 0.95 | 0.41172
3199 | 0.08915 | 0.043771 | 0.27689 | 0.95 | 0.41213
3200 | 0.18082 | 0.027825 | 0.27301 | 0.95 | 0.40565
3201 | 0.28311 | 0.029559 | 0.2488 | 0.95 | 0.40649
3202 | 0.37258 | 0.042535 | 0.21368 | 0.95 | 0.40711
3203 | 0.43416 | 0.057006 | 0.1671 | 0.95 | 0.41151
3204 | 0.46833 | 0.070321 | 0.12662 | 0.95 | 0.41444
3205 | 0.482 | 0.077875 | 0.084658 | 0.95 | 0.41904
3206 | 0.46135 | 0.083855 | 0.062662 | 0.95 | 0.41464
3207 | 0.40521 | 0.086087 | 0.064325 | 0.95 | 0.41967
3208 | 0.32316 | 0.07341 | 0.075231 | 0.95 | 0.42218
3209 | 0.2272 | 0.064919 | 0.083919 | 0.95 | 0.42218
3210 | 0.12688 | 0.054415 | 0.11368 | 0.95 | 0.41904
3211 | 0.049878 | 0.049053 | 0.11072 | 0.95 | 0.4182
3212 | 0.0090648 | 0.045864 | 0.11017 | 0.95 | 0.41967
3213 | 4.4218e-05 | 0.045087 | 0.09353 | 0.95 | 0.42134
3214 | 0 | 0.046143 | 0.10148 | 0.95 | 0.42448
3215 | 0 | 0.052462 | 0.13623 | 0.95 | 0.41904
3216 | 0 | 0.058521 | 0.1305 | 0.95 | 0.42176
3217 | 0 | 0.06765 | 0.13438 | 0.95 | 0.42531
3218 | 0 | 0.075085 | 0.12847 | 0.95 | 0.42427
3219 | 0 | 0.076181 | 0.10573 | 0.95 | 0.42971
3220 | 0 | 0.071955 | 0.066913 | 0.95 | 0.43117
3221 | 0.0018572 | 0.068806 | 0.033272 | 0.95 | 0.43096
3222 | 0.03024 | 0.061132 | 0.014972 | 0.95 | 0.43766
3223 | 0.10544 | 0.048316 | 0.0097967 | 0.95 | 0.4454
3224 | 0.2148 | 0.033606 | 0.010721 | 0.95 | 0.44561
3225 | 0.32621 | 0.027686 | 0.01719 | 0.95 | 0.44226
3226 | 0.41044 | 0.024656 | 0.03586 | 0.95 | 0.45188
3227 | 0.4601 | 0.030895 | 0.051386 | 0.95 | 0.45063
3228 | 0.47035 | 0.040283 | 0.082625 | 0.95 | 0.45523
3229 | 0.44525 | 0.046841 | 0.1244 | 0.95 | 0.45544
3230 | 0.40884 | 0.049791 | 0.13956 | 0.95 | 0.4546
3231 | 0.34409 | 0.049033 | 0.14085 | 0.95 | 0.45502
3232 | 0.26955 | 0.047459 | 0.1305 | 0.95 | 0.46025
3233 | 0.18563 | 0.041479 | 0.10869 | 0.95 | 0.46088
3234 | 0.10562 | 0.032011 | 0.09353 | 0.95 | 0.4613
3235 | 0.043052 | 0.020949 | 0.10758 | 0.95 | 0.46213
3236 | 0.0084899 | 0.016743 | 0.18965 | 0.95 | 0.45586
3237 | 0.00013818 | 0.020171 | 0.24214 | 0.95 | 0.46653
3238 | 0 | 0.028722 | 0.27116 | 0.95 | 0.45397
3239 | 0 | 0.039725 | 0.3329 | 0.95 | 0.45628
3240 | 0 | 0.047817 | 0.42699 | 0.95 | 0.45607
3241 | 0 | 0.057465 | 0.5146 | 0.95 | 0.45879
3242 | 0 | 0.06458 | 0.48909 | 0.95 | 0.45879
3243 | 0 | 0.061172 | 0.47542 | 0.95 | 0.46276
3244 | 0 | 0.056627 | 0.5281 | 0.95 | 0.45649
3245 | 0.0011884 | 0.063763 | 0.55952 | 0.95 | 0.45356
3246 | 0.01651 | 0.068248 | 0.59538 | 0.95 | 0.45879
3247 | 0.056019 | 0.074686 | 0.60499 | 0.95 | 0.46715
3248 | 0.1118 | 0.07062 | 0.56414 | 0.95 | 0.45753
3249 | 0.17518 | 0.065198 | 0.51017 | 0.95 | 0.46213
3250 | 0.24217 | 0.062228 | 0.50185 | 0.95 | 0.4613
3251 | 0.28442 | 0.058063 | 0.49409 | 0.95 | 0.46276
3252 | 0.30415 | 0.05308 | 0.49353 | 0.95 | 0.45607
3253 | 0.30159 | 0.047837 | 0.48207 | 0.95 | 0.46234
3254 | 0.30006 | 0.042874 | 0.46691 | 0.95 | 0.46423
3255 | 0.26989 | 0.039346 | 0.47542 | 0.95 | 0.459
3256 | 0.22659 | 0.035679 | 0.45601 | 0.95 | 0.45042
3257 | 0.16815 | 0.033685 | 0.44603 | 0.95 | 0.4636
3258 | 0.09748 | 0.031034 | 0.44621 | 0.95 | 0.46046
3259 | 0.043224 | 0.032888 | 0.44972 | 0.95 | 0.44749
3260 | 0.0085065 | 0.040343 | 0.43678 | 0.95 | 0.44247
3261 | 7.1855e-05 | 0.055372 | 0.33105 | 0.95 | 0.45
3262 | 0 | 0.069025 | 0.23919 | 0.95 | 0.44017
3263 | 0 | 0.076321 | 0.20795 | 0.95 | 0.43912
3264 | 0 | 0.077098 | 0.14196 | 0.95 | 0.44833
3265 | 0 | 0.078553 | 0.098152 | 0.95 | 0.44603
3266 | 0 | 0.078174 | 0.057116 | 0.95 | 0.44749
3267 | 0 | 0.07648 | 0.044917 | 0.95 | 0.44854
3268 | 0 | 0.074945 | 0.031608 | 0.95 | 0.45063
3269 | 0.0016527 | 0.073111 | 0.032163 | 0.95 | 0.44519
3270 | 0.021678 | 0.074686 | 0.038817 | 0.95 | 0.44895
3271 | 0.069069 | 0.062189 | 0.030499 | 0.95 | 0.45502
3272 | 0.12764 | 0.040702 | 0.035305 | 0.95 | 0.45293
3273 | 0.19926 | 0.029639 | 0.047505 | 0.95 | 0.44393
3274 | 0.27509 | 0.03233 | 0.049353 | 0.95 | 0.45544
3275 | 0.33989 | 0.040662 | 0.039556 | 0.95 | 0.4454
3276 | 0.38581 | 0.049731 | 0.052126 | 0.95 | 0.44184
3277 | 0.40683 | 0.061571 | 0.080961 | 0.95 | 0.44414
3278 | 0.39081 | 0.074128 | 0.13604 | 0.95 | 0.45126
3279 | 0.3611 | 0.088798 | 0.18688 | 0.95 | 0.45816
3280 | 0.30295 | 0.10201 | 0.26303 | 0.95 | 0.45586
3281 | 0.22469 | 0.1183 | 0.40018 | 0.95 | 0.4523
3282 | 0.13887 | 0.13743 | 0.48688 | 0.95 | 0.44874
3283 | 0.060856 | 0.15555 | 0.48152 | 0.95 | 0.44623
3284 | 0.012182 | 0.17863 | 0.50813 | 0.95 | 0.44979
3285 | 7.7382e-05 | 0.24923 | 0.56211 | 0.95 | 0.44519
3286 | 0 | 0.30323 | 0.64048 | 0.95 | 0.44686
3287 | 0 | 0.32745 | 0.66543 | 0.95 | 0.44833
3288 | 0 | 0.32679 | 0.661 | 0.95 | 0.44331
3289 | 0 | 0.31539 | 0.66026 | 0.95 | 0.45042
3290 | 0 | 0.3054 | 0.66525 | 0.95 | 0.44519
3291 | 0 | 0.28734 | 0.66617 | 0.95 | 0.44393
3292 | 0 | 0.27925 | 0.64473 | 0.95 | 0.44226
3293 | 0.001929 | 0.25944 | 0.54048 | 0.95 | 0.44498
3294 | 0.02568 | 0.23046 | 0.51386 | 0.95 | 0.44979
3295 | 0.082854 | 0.17102 | 0.51959 | 0.95 | 0.46276
3296 | 0.16269 | 0.11838 | 0.43974 | 0.95 | 0.45774
3297 | 0.25213 | 0.10315 | 0.43549 | 0.95 | 0.44561
3298 | 0.33353 | 0.10708 | 0.41534 | 0.95 | 0.45209
3299 | 0.39721 | 0.10917 | 0.41996 | 0.95 | 0.43975
3300 | 0.43476 | 0.11236 | 0.29945 | 0.95 | 0.4454
3301 | 0.45631 | 0.094678 | 0.21201 | 0.95 | 0.44519
3302 | 0.45303 | 0.074228 | 0.1963 | 0.95 | 0.45272
3303 | 0.41244 | 0.072035 | 0.14011 | 0.95 | 0.45439
3304 | 0.34215 | 0.069344 | 0.097043 | 0.95 | 0.45753
3305 | 0.24635 | 0.064401 | 0.072643 | 0.95 | 0.45669
3306 | 0.14239 | 0.060415 | 0.057301 | 0.95 | 0.45439
3307 | 0.059308 | 0.067291 | 0.038447 | 0.95 | 0.45105
3308 | 0.012232 | 0.069763 | 0.050832 | 0.95 | 0.45356
3309 | 0.00015476 | 0.069045 | 0.050277 | 0.95 | 0.45753
3310 | 0 | 0.081224 | 0.049723 | 0.95 | 0.46109
3311 | 0 | 0.080965 | 0.061738 | 0.95 | 0.45711
3312 | 0 | 0.08234 | 0.077634 | 0.95 | 0.46172
3313 | 0 | 0.086028 | 0.10998 | 0.95 | 0.45816
3314 | 0 | 0.085529 | 0.1464 | 0.95 | 0.45732
3315 | 0 | 0.084672 | 0.15102 | 0.95 | 0.4636
3316 | 0 | 0.082838 | 0.19002 | 0.95 | 0.46109
3317 | 0.0023491 | 0.085848 | 0.23715 | 0.95 | 0.45649
3318 | 0.032429 | 0.083616 | 0.31996 | 0.95 | 0.45732
3319 | 0.10173 | 0.069145 | 0.3854 | 0.95 | 0.45167
3320 | 0.20343 | 0.057544 | 0.40055 | 0.95 | 0.44958
3321 | 0.30877 | 0.059039 | 0.36636 | 0.95 | 0.45397
3322 | 0.39101 | 0.066215 | 0.28207 | 0.95 | 0.45941
3323 | 0.44098 | 0.081264 | 0.23586 | 0.95 | 0.4636
3324 | 0.47277 | 0.093283 | 0.30998 | 0.95 | 0.46255
3325 | 0.47558 | 0.10353 | 0.30887 | 0.95 | 0.45879
3326 | 0.45995 | 0.11266 | 0.29704 | 0.95 | 0.46967
3327 | 0.41848 | 0.12916 | 0.28799 | 0.95 | 0.46297
3328 | 0.33754 | 0.15701 | 0.27505 | 0.95 | 0.46109
3329 | 0.23781 | 0.19958 | 0.23604 | 0.95 | 0.46276
3330 | 0.13966 | 0.23311 | 0.28115 | 0.95 | 0.46192
3331 | 0.058788 | 0.241 | 0.3366 | 0.95 | 0.45335
3332 | 0.012923 | 0.24164 | 0.33105 | 0.95 | 0.44854
3333 | 0.00015476 | 0.25788 | 0.2719 | 0.95 | 0.44603
3334 | 0 | 0.27186 | 0.26192 | 0.95 | 0.44707
3335 | 0 | 0.2706 | 0.27542 | 0.95 | 0.45314
3336 | 0 | 0.25826 | 0.2647 | 0.95 | 0.44414
3337 | 0 | 0.23889 | 0.3305 | 0.95 | 0.44707
3338 | 0 | 0.22992 | 0.37431 | 0.95 | 0.44833
3339 | 0 | 0.22019 | 0.29113 | 0.95 | 0.45335
3340 | 0 | 0.20439 | 0.23346 | 0.95 | 0.46004
3341 | 0.0027084 | 0.18041 | 0.20813 | 0.95 | 0.45335
3342 | 0.031998 | 0.15808 | 0.19593 | 0.95 | 0.45586
3343 | 0.10877 | 0.13901 | 0.17394 | 0.95 | 0.45314
3344 | 0.21213 | 0.13466 | 0.16118 | 0.95 | 0.45314
3345 | 0.32011 | 0.13448 | 0.1634 | 0.95 | 0.45356
3346 | 0.41417 | 0.12773 | 0.14898 | 0.95 | 0.45628
3347 | 0.48098 | 0.12769 | 0.15397 | 0.95 | 0.45397
3348 | 0.51167 | 0.12334 | 0.14233 | 0.95 | 0.45523
3349 | 0.51866 | 0.11503 | 0.1366 | 0.95 | 0.45356
3350 | 0.50261 | 0.10779 | 0.12699 | 0.95 | 0.44791
3351 | 0.44839 | 0.10032 | 0.11811 | 0.95 | 0.44414
3352 | 0.36753 | 0.093263 | 0.11405 | 0.95 | 0.44477
3353 | 0.2683 | 0.083496 | 0.10647 | 0.95 | 0.44247
3354 | 0.1562 | 0.070281 | 0.098706 | 0.95 | 0.44644
3355 | 0.063769 | 0.053957 | 0.092421 | 0.95 | 0.44331
3356 | 0.013752 | 0.038549 | 0.09427 | 0.95 | 0.44038
3357 | 0.00020451 | 0.036356 | 0.10776 | 0.95 | 0.43787
3358 | 0 | 0.036536 | 0.12329 | 0.95 | 0.43619
3359 | 0 | 0.038728 | 0.14566 | 0.95 | 0.43431
3360 | 0 | 0.043552 | 0.17671 | 0.95 | 0.43326
3361 | 0 | 0.048834 | 0.20148 | 0.95 | 0.43138
3362 | 0 | 0.051266 | 0.24787 | 0.95 | 0.42427
3363 | 0 | 0.052761 | 0.30203 | 0.95 | 0.42469
3364 | 0 | 0.054275 | 0.32865 | 0.95 | 0.42678
3365 | 0.003344 | 0.055212 | 0.33438 | 0.95 | 0.42322
3366 | 0.03889 | 0.052721 | 0.30665 | 0.95 | 0.42636
3367 | 0.13531 | 0.037114 | 0.26026 | 0.95 | 0.42155
3368 | 0.27459 | 0.018298 | 0.22754 | 0.95 | 0.41904
3369 | 0.41306 | 0.023241 | 0.2159 | 0.95 | 0.41255
3370 | 0.52349 | 0.038808 | 0.19945 | 0.95 | 0.41109
3371 | 0.59469 | 0.039346 | 0.17098 | 0.95 | 0.41841
3372 | 0.62957 | 0.036715 | 0.14196 | 0.95 | 0.40962
3373 | 0.62408 | 0.037612 | 0.11128 | 0.95 | 0.40356
3374 | 0.58529 | 0.038928 | 0.08281 | 0.95 | 0.40272
3375 | 0.51269 | 0.03811 | 0.061738 | 0.95 | 0.40251
3376 | 0.41508 | 0.035798 | 0.037708 | 0.95 | 0.40209
3377 | 0.29406 | 0.034981 | 0.019963 | 0.95 | 0.40314
3378 | 0.16623 | 0.034164 | 0.016081 | 0.95 | 0.4
3379 | 0.067383 | 0.030935 | 0.013678 | 0.95 | 0.39812
3380 | 0.014365 | 0.034582 | 0.014787 | 0.95 | 0.39812
3381 | 0.00017687 | 0.045944 | 0.018854 | 0.95 | 0.39791
3382 | 0 | 0.061172 | 0.019409 | 0.95 | 0.3977
3383 | 0 | 0.073829 | 0.015157 | 0.95 | 0.40021
3384 | 0 | 0.084333 | 0.011091 | 0.95 | 0.39812
3385 | 0 | 0.090692 | 0.013124 | 0.95 | 0.3954
3386 | 0 | 0.088479 | 0.013309 | 0.95 | 0.39916
3387 | 0 | 0.082141 | 0.019593 | 0.95 | 0.39958
3388 | 0 | 0.077915 | 0.021627 | 0.95 | 0.39582
3389 | 0.0037641 | 0.076719 | 0.038262 | 0.95 | 0.39623
3390 | 0.039697 | 0.0706 | 0.049723 | 0.95 | 0.39854
3391 | 0.12922 | 0.054515 | 0.063956 | 0.95 | 0.40167
3392 | 0.25329 | 0.030357 | 0.069501 | 0.95 | 0.39979
3393 | 0.38099 | 0.022623 | 0.059704 | 0.95 | 0.39874
3394 | 0.48548 | 0.024277 | 0.043068 | 0.95 | 0.40084
3395 | 0.55184 | 0.026909 | 0.031238 | 0.95 | 0.40293
3396 | 0.57502 | 0.025194 | 0.020518 | 0.95 | 0.40711
3397 | 0.54867 | 0.022503 | 0.014603 | 0.95 | 0.40335
3398 | 0.48128 | 0.018657 | 0.017375 | 0.95 | 0.41464
3399 | 0.39668 | 0.015408 | 0.029945 | 0.95 | 0.41757
3400 | 0.30366 | 0.013295 | 0.051201 | 0.95 | 0.42155
3401 | 0.20709 | 0.012916 | 0.083919 | 0.95 | 0.41987
3402 | 0.11326 | 0.01477 | 0.11312 | 0.95 | 0.42594
3403 | 0.047723 | 0.018975 | 0.14362 | 0.95 | 0.4182
3404 | 0.010977 | 0.02637 | 0.18595 | 0.95 | 0.42176
3405 | 0.00016029 | 0.043751 | 0.20758 | 0.95 | 0.42657
3406 | 0 | 0.061949 | 0.24584 | 0.95 | 0.42845
3407 | 0 | 0.072354 | 0.30906 | 0.95 | 0.42427
3408 | 0 | 0.078912 | 0.35213 | 0.95 | 0.42071
3409 | 0 | 0.08232 | 0.37948 | 0.95 | 0.42782
3410 | 0 | 0.080785 | 0.38909 | 0.95 | 0.4182
3411 | 0 | 0.081343 | 0.3549 | 0.95 | 0.41715
3412 | 0 | 0.076002 | 0.33327 | 0.95 | 0.42678
3413 | 0.0034103 | 0.075025 | 0.31479 | 0.95 | 0.42866
3414 | 0.033252 | 0.075085 | 0.26821 | 0.95 | 0.43075
3415 | 0.10295 | 0.062348 | 0.20296 | 0.95 | 0.42699
3416 | 0.19336 | 0.034144 | 0.11516 | 0.95 | 0.42887
3417 | 0.28885 | 0.019215 | 0.086691 | 0.95 | 0.4228
3418 | 0.38249 | 0.024158 | 0.06488 | 0.95 | 0.42322
3419 | 0.44747 | 0.038828 | 0.13105 | 0.95 | 0.42887
3420 | 0.47889 | 0.069603 | 0.27357 | 0.95 | 0.42594
3421 | 0.48245 | 0.11156 | 0.34455 | 0.95 | 0.43828
3422 | 0.457 | 0.16548 | 0.39372 | 0.95 | 0.43849
3423 | 0.40578 | 0.21656 | 0.40203 | 0.95 | 0.43954
3424 | 0.33477 | 0.24985 | 0.39409 | 0.95 | 0.43808
3425 | 0.23237 | 0.26135 | 0.42939 | 0.95 | 0.43515
3426 | 0.13187 | 0.28457 | 0.48632 | 0.95 | 0.43933
3427 | 0.056478 | 0.28732 | 0.47375 | 0.95 | 0.441
3428 | 0.014205 | 0.28539 | 0.42957 | 0.95 | 0.44582
3429 | 0.00035375 | 0.28138 | 0.39445 | 0.95 | 0.43264
3430 | 0 | 0.27987 | 0.37246 | 0.95 | 0.42573
3431 | 0 | 0.27604 | 0.37819 | 0.95 | 0.42531
3432 | 0 | 0.27913 | 0.39205 | 0.95 | 0.42427
3433 | 0 | 0.27963 | 0.41054 | 0.95 | 0.42531
3434 | 0 | 0.27903 | 0.40536 | 0.95 | 0.4228
3435 | 0 | 0.25477 | 0.36118 | 0.95 | 0.42113
3436 | 0 | 0.24072 | 0.31091 | 0.95 | 0.42364
3437 | 0.0031671 | 0.22328 | 0.29094 | 0.95 | 0.42657
3438 | 0.029577 | 0.20096 | 0.24861 | 0.95 | 0.4318
3439 | 0.084772 | 0.19055 | 0.26211 | 0.95 | 0.42866
3440 | 0.15553 | 0.21435 | 0.2366 | 0.95 | 0.42155
3441 | 0.22959 | 0.22338 | 0.18355 | 0.95 | 0.42134
3442 | 0.30366 | 0.23215 | 0.17172 | 0.95 | 0.43431
3443 | 0.35308 | 0.24557 | 0.14547 | 0.95 | 0.4341
3444 | 0.38206 | 0.24451 | 0.13549 | 0.95 | 0.43996
3445 | 0.38734 | 0.24299 | 0.15194 | 0.95 | 0.45377
3446 | 0.35844 | 0.24244 | 0.16137 | 0.95 | 0.45565
3447 | 0.31877 | 0.23961 | 0.11054 | 0.95 | 0.45251
3448 | 0.26272 | 0.22621 | 0.10961 | 0.95 | 0.44728
3449 | 0.18741 | 0.21198 | 0.11627 | 0.95 | 0.44247
3450 | 0.10987 | 0.18419 | 0.11811 | 0.95 | 0.44038
3451 | 0.04843 | 0.14371 | 0.12791 | 0.95 | 0.4387
3452 | 0.011198 | 0.10969 | 0.11608 | 0.95 | 0.44163
3453 | 0.00014924 | 0.094559 | 0.11405 | 0.95 | 0.42992
3454 | 0 | 0.090114 | 0.13068 | 0.95 | 0.42531
3455 | 0 | 0.093263 | 0.13179 | 0.95 | 0.42238
3456 | 0 | 0.096133 | 0.17634 | 0.95 | 0.42364
3457 | 0 | 0.1012 | 0.16691 | 0.95 | 0.42469
3458 | 0 | 0.10361 | 0.18373 | 0.95 | 0.42678
3459 | 0 | 0.10227 | 0.20906 | 0.95 | 0.43138
3460 | 0 | 0.099123 | 0.23734 | 0.95 | 0.43326
3461 | 0.0037862 | 0.091489 | 0.25046 | 0.95 | 0.43473
3462 | 0.03548 | 0.084612 | 0.24104 | 0.95 | 0.44623
3463 | 0.11245 | 0.081862 | 0.24159 | 0.95 | 0.45272
3464 | 0.22398 | 0.088738 | 0.29057 | 0.95 | 0.44707
3465 | 0.34262 | 0.10195 | 0.23494 | 0.95 | 0.44874
3466 | 0.4415 | 0.11242 | 0.18817 | 0.95 | 0.45272
3467 | 0.50838 | 0.11718 | 0.1647 | 0.95 | 0.45188
3468 | 0.52155 | 0.12549 | 0.14104 | 0.95 | 0.44916
3469 | 0.49575 | 0.12771 | 0.122 | 0.95 | 0.44707
3470 | 0.45512 | 0.12629 | 0.10203 | 0.95 | 0.45377
3471 | 0.4104 | 0.13016 | 0.12107 | 0.95 | 0.44791
3472 | 0.35241 | 0.13384 | 0.12089 | 0.95 | 0.44895
3473 | 0.2612 | 0.13187 | 0.13457 | 0.95 | 0.44686
3474 | 0.15872 | 0.1231 | 0.13567 | 0.95 | 0.44561
3475 | 0.070202 | 0.10425 | 0.12477 | 0.95 | 0.44874
3476 | 0.017455 | 0.086426 | 0.1183 | 0.95 | 0.44038
3477 | 0.00040349 | 0.089257 | 0.12255 | 0.95 | 0.43515
3478 | 0 | 0.10273 | 0.094085 | 0.95 | 0.4318
3479 | 0 | 0.10921 | 0.093346 | 0.95 | 0.42741
3480 | 0 | 0.11015 | 0.10166 | 0.95 | 0.42364
3481 | 0 | 0.10696 | 0.073013 | 0.95 | 0.41904
3482 | 0 | 0.10644 | 0.063401 | 0.95 | 0.41757
3483 | 0 | 0.10311 | 0.060628 | 0.95 | 0.41695
3484 | 5.5273e-06 | 0.098585 | 0.047135 | 0.95 | 0.41611
3485 | 0.0048917 | 0.092167 | 0.049723 | 0.95 | 0.4136
3486 | 0.042815 | 0.082041 | 0.057856 | 0.95 | 0.41423
3487 | 0.13163 | 0.060474 | 0.062477 | 0.95 | 0.41527
3488 | 0.25523 | 0.042336 | 0.055823 | 0.95 | 0.41925
3489 | 0.3893 | 0.039964 | 0.052311 | 0.95 | 0.41653
3490 | 0.50059 | 0.040901 | 0.033087 | 0.95 | 0.4159
3491 | 0.56984 | 0.043412 | 0.03512 | 0.95 | 0.42029
3492 | 0.59589 | 0.046203 | 0.030869 | 0.95 | 0.42448
3493 | 0.58287 | 0.047977 | 0.028096 | 0.95 | 0.42636
3494 | 0.54613 | 0.04991 | 0.026063 | 0.95 | 0.43159
3495 | 0.48225 | 0.050568 | 0.019039 | 0.95 | 0.43033
3496 | 0.39029 | 0.049731 | 0.01756 | 0.95 | 0.4295
3497 | 0.27761 | 0.048555 | 0.020702 | 0.95 | 0.42657
3498 | 0.16495 | 0.048136 | 0.024584 | 0.95 | 0.42992
3499 | 0.074149 | 0.047259 | 0.034196 | 0.95 | 0.43013
3500 | 0.019561 | 0.049552 | 0.041405 | 0.95 | 0.42238
3501 | 0.00049193 | 0.069384 | 0.040296 | 0.95 | 0.42092
3502 | 0 | 0.086386 | 0.040665 | 0.95 | 0.42824
3503 | 0 | 0.10363 | 0.048244 | 0.95 | 0.42427
3504 | 0 | 0.12011 | 0.056192 | 0.95 | 0.42322
3505 | 0 | 0.13101 | 0.083549 | 0.95 | 0.42824
3506 | 0 | 0.13893 | 0.1329 | 0.95 | 0.42887
3507 | 0 | 0.14634 | 0.18078 | 0.95 | 0.43013
3508 | 5.5273e-06 | 0.14784 | 0.23882 | 0.95 | 0.42699
3509 | 0.0049525 | 0.14339 | 0.28004 | 0.95 | 0.42678
3510 | 0.042875 | 0.1351 | 0.29538 | 0.95 | 0.4318
3511 | 0.12645 | 0.09715 | 0.30813 | 0.95 | 0.43724
3512 | 0.23458 | 0.054734 | 0.30702 | 0.95 | 0.43054
3513 | 0.34197 | 0.051864 | 0.25434 | 0.95 | 0.43222
3514 | 0.42911 | 0.063903 | 0.21793 | 0.95 | 0.43159
3515 | 0.48578 | 0.07941 | 0.20665 | 0.95 | 0.43117
3516 | 0.50716 | 0.093582 | 0.24972 | 0.95 | 0.43033
3517 | 0.50049 | 0.10724 | 0.34085 | 0.95 | 0.42762
3518 | 0.46 | 0.11628 | 0.42939 | 0.95 | 0.43305
3519 | 0.38843 | 0.12069 | 0.47153 | 0.95 | 0.43159
3520 | 0.29267 | 0.11959 | 0.49778 | 0.95 | 0.43222
3521 | 0.19537 | 0.11533 | 0.50425 | 0.95 | 0.43473
3522 | 0.11728 | 0.11329 | 0.53752 | 0.95 | 0.43305
3523 | 0.061182 | 0.10696 | 0.54861 | 0.95 | 0.42992
3524 | 0.016267 | 0.10831 | 0.57209 | 0.95 | 0.42406
3525 | 0.00043666 | 0.16057 | 0.61627 | 0.95 | 0.41695
3526 | 0 | 0.21848 | 0.56543 | 0.95 | 0.41987
3527 | 0 | 0.25495 | 0.46248 | 0.95 | 0.42301
3528 | 0 | 0.2602 | 0.40092 | 0.95 | 0.42343
3529 | 0 | 0.24832 | 0.34972 | 0.95 | 0.42887
3530 | 0 | 0.22872 | 0.28262 | 0.95 | 0.42615
3531 | 0 | 0.20855 | 0.19131 | 0.95 | 0.4251
3532 | 1.1055e-05 | 0.19352 | 0.16562 | 0.95 | 0.42134
3533 | 0.0048419 | 0.17841 | 0.2244 | 0.95 | 0.41653
3534 | 0.043467 | 0.15358 | 0.27671 | 0.95 | 0.41967
3535 | 0.13142 | 0.10981 | 0.35989 | 0.95 | 0.42155
3536 | 0.25408 | 0.07062 | 0.42329 | 0.95 | 0.42176
3537 | 0.37928 | 0.056508 | 0.4024 | 0.95 | 0.42071
3538 | 0.4822 | 0.057285 | 0.42699 | 0.95 | 0.41611
3539 | 0.55305 | 0.066633 | 0.4671 | 0.95 | 0.41736
3540 | 0.58634 | 0.086466 | 0.50018 | 0.95 | 0.41967
3541 | 0.58518 | 0.10227 | 0.49316 | 0.95 | 0.42113
3542 | 0.55111 | 0.10606 | 0.48725 | 0.95 | 0.42866
3543 | 0.48917 | 0.10207 | 0.42458 | 0.95 | 0.42218
3544 | 0.39644 | 0.093084 | 0.38447 | 0.95 | 0.43033
3545 | 0.28085 | 0.090014 | 0.36932 | 0.95 | 0.42113
3546 | 0.16019 | 0.084832 | 0.28651 | 0.95 | 0.42071
3547 | 0.071147 | 0.067889 | 0.23974 | 0.95 | 0.42573
3548 | 0.019252 | 0.062547 | 0.19316 | 0.95 | 0.41276
3549 | 0.00063011 | 0.071577 | 0.18669 | 0.95 | 0.41339
3550 | 0 | 0.069703 | 0.16414 | 0.95 | 0.42113
3551 | 0 | 0.064899 | 0.14177 | 0.95 | 0.41381
3552 | 0 | 0.054933 | 0.14954 | 0.95 | 0.41172
3553 | 0 | 0.052521 | 0.13327 | 0.95 | 0.41004
3554 | 0 | 0.049651 | 0.13771 | 0.95 | 0.41151
3555 | 0 | 0.045744 | 0.11941 | 0.95 | 0.42029
3556 | 1.1055e-05 | 0.043173 | 0.12588 | 0.95 | 0.41987
3557 | 0.0054112 | 0.045226 | 0.1342 | 0.95 | 0.41946
3558 | 0.045274 | 0.039924 | 0.10481 | 0.95 | 0.42029
3559 | 0.13348 | 0.027885 | 0.077819 | 0.95 | 0.41339
3560 | 0.24809 | 0.017939 | 0.050462 | 0.95 | 0.4159
3561 | 0.36257 | 0.018936 | 0.030129 | 0.95 | 0.42029
3562 | 0.45594 | 0.022643 | 0.034011 | 0.95 | 0.42322
3563 | 0.51725 | 0.018657 | 0.018669 | 0.95 | 0.42762
3564 | 0.54054 | 0.022185 | 0.0088725 | 0.95 | 0.43054
3565 | 0.52726 | 0.027825 | 0.0060998 | 0.95 | 0.43305
3566 | 0.48094 | 0.031453 | 0.0081331 | 0.95 | 0.43326
3567 | 0.41078 | 0.03817 | 0.012939 | 0.95 | 0.43389
3568 | 0.32401 | 0.039207 | 0.028096 | 0.95 | 0.43577
3569 | 0.21918 | 0.040821 | 0.030314 | 0.95 | 0.44435
3570 | 0.12084 | 0.046263 | 0.031423 | 0.95 | 0.459
3571 | 0.053493 | 0.043034 | 0.048059 | 0.95 | 0.45941
3572 | 0.013973 | 0.037792 | 0.063771 | 0.95 | 0.4477
3573 | 0.00033717 | 0.044788 | 0.056932 | 0.95 | 0.45669
3574 | 0 | 0.057026 | 0.048983 | 0.95 | 0.45418
3575 | 0 | 0.068806 | 0.033087 | 0.95 | 0.44916
3576 | 0 | 0.073052 | 0.026617 | 0.95 | 0.45607
3577 | 0 | 0.07343 | 0.02403 | 0.95 | 0.4523
3578 | 0 | 0.083317 | 0.019039 | 0.95 | 0.45335
3579 | 0 | 0.096592 | 0.010166 | 0.95 | 0.45146
3580 | 1.6582e-05 | 0.1049 | 0.012569 | 0.95 | 0.45293
3581 | 0.004549 | 0.10823 | 0.032348 | 0.95 | 0.44937
3582 | 0.039587 | 0.10102 | 0.042884 | 0.95 | 0.44603
3583 | 0.11885 | 0.090034 | 0.061183 | 0.95 | 0.45126
3584 | 0.22813 | 0.079809 | 0.084473 | 0.95 | 0.45669
3585 | 0.33597 | 0.096731 | 0.079667 | 0.95 | 0.45795
3586 | 0.42826 | 0.13652 | 0.084473 | 0.95 | 0.45544
3587 | 0.4952 | 0.16287 | 0.12311 | 0.95 | 0.44958
3588 | 0.5366 | 0.16829 | 0.10998 | 0.95 | 0.45251
3589 | 0.53406 | 0.18154 | 0.14621 | 0.95 | 0.45209
3590 | 0.5068 | 0.18782 | 0.18946 | 0.95 | 0.45209
3591 | 0.45929 | 0.17365 | 0.16969 | 0.95 | 0.46192
3592 | 0.38044 | 0.18491 | 0.17209 | 0.95 | 0.45879
3593 | 0.28007 | 0.17957 | 0.17616 | 0.95 | 0.45126
3594 | 0.16759 | 0.17532 | 0.19667 | 0.95 | 0.45439
3595 | 0.071545 | 0.1776 | 0.27394 | 0.95 | 0.44812
3596 | 0.018566 | 0.17034 | 0.38799 | 0.95 | 0.44728
3597 | 0.00067433 | 0.17825 | 0.5573 | 0.95 | 0.44644
3598 | 0 | 0.18966 | 0.65231 | 0.95 | 0.45021
3599 | 0 | 0.19803 | 0.64325 | 0.95 | 0.44665
3600 | 0 | 0.2065 | 0.6427 | 0.95 | 0.44874
3601 | 0 | 0.20903 | 0.65545 | 0.95 | 0.45837
3602 | 0 | 0.2002 | 0.63697 | 0.95 | 0.45711
3603 | 0 | 0.20676 | 0.6024 | 0.95 | 0.45649
3604 | 1.6582e-05 | 0.20883 | 0.56784 | 0.95 | 0.45439
3605 | 0.0057152 | 0.20147 | 0.60998 | 0.95 | 0.44582
3606 | 0.045517 | 0.19023 | 0.66266 | 0.95 | 0.45649
3607 | 0.13167 | 0.19113 | 0.62588 | 0.95 | 0.47448
3608 | 0.24892 | 0.20207 | 0.57449 | 0.95 | 0.46548
3609 | 0.36726 | 0.21064 | 0.53863 | 0.95 | 0.46653
3610 | 0.46354 | 0.22783 | 0.5061 | 0.95 | 0.46757
3611 | 0.52919 | 0.25441 | 0.47394 | 0.95 | 0.47071
3612 | 0.56314 | 0.25984 | 0.4586 | 0.95 | 0.47176
3613 | 0.5526 | 0.26394 | 0.43549 | 0.95 | 0.45962
3614 | 0.49847 | 0.25579 | 0.4268 | 0.95 | 0.46297
3615 | 0.41587 | 0.2469 | 0.43641 | 0.95 | 0.46736
3616 | 0.32229 | 0.24252 | 0.43087 | 0.95 | 0.46381
3617 | 0.21606 | 0.23207 | 0.4281 | 0.95 | 0.46192
3618 | 0.12591 | 0.22366 | 0.42255 | 0.95 | 0.45879
3619 | 0.057307 | 0.20076 | 0.40296 | 0.95 | 0.45565
3620 | 0.016239 | 0.16386 | 0.40721 | 0.95 | 0.46004
3621 | 0.00070197 | 0.14664 | 0.3647 | 0.95 | 0.45126
3622 | 0 | 0.14435 | 0.32458 | 0.95 | 0.46485
3623 | 0 | 0.13937 | 0.29778 | 0.95 | 0.45628
3624 | 0 | 0.1289 | 0.26525 | 0.95 | 0.45607
3625 | 0 | 0.11949 | 0.22902 | 0.95 | 0.45962
3626 | 0 | 0.11058 | 0.20259 | 0.95 | 0.45649
3627 | 0 | 0.10271 | 0.18909 | 0.95 | 0.45418
3628 | 2.2109e-05 | 0.10219 | 0.19113 | 0.95 | 0.46172
3629 | 0.0049027 | 0.095774 | 0.1878 | 0.95 | 0.45565
3630 | 0.033385 | 0.082101 | 0.16081 | 0.95 | 0.47029
3631 | 0.090593 | 0.067132 | 0.13604 | 0.95 | 0.46799
3632 | 0.16479 | 0.075065 | 0.12144 | 0.95 | 0.46653
3633 | 0.243 | 0.07367 | 0.092606 | 0.95 | 0.47762
3634 | 0.30206 | 0.068886 | 0.078373 | 0.95 | 0.46925
3635 | 0.35975 | 0.073191 | 0.052495 | 0.95 | 0.47887
3636 | 0.41386 | 0.070102 | 0.049353 | 0.95 | 0.46674
3637 | 0.44122 | 0.065976 | 0.049353 | 0.95 | 0.46883
3638 | 0.42508 | 0.063365 | 0.043253 | 0.95 | 0.46925
3639 | 0.37905 | 0.058521 | 0.040665 | 0.95 | 0.47301
3640 | 0.31225 | 0.055372 | 0.036784 | 0.95 | 0.47427
3641 | 0.2301 | 0.053478 | 0.037338 | 0.95 | 0.47615
3642 | 0.13881 | 0.049651 | 0.042514 | 0.95 | 0.46946
3643 | 0.062381 | 0.043711 | 0.039002 | 0.95 | 0.46632
3644 | 0.017207 | 0.033925 | 0.032163 | 0.95 | 0.46402
3645 | 0.00055273 | 0.037991 | 0.034011 | 0.95 | 0.46046
3646 | 0 | 0.043971 | 0.045102 | 0.95 | 0.4682
3647 | 0 | 0.045007 | 0.042144 | 0.95 | 0.46967
3648 | 0 | 0.042017 | 0.032163 | 0.95 | 0.46611
3649 | 0 | 0.039127 | 0.030129 | 0.95 | 0.45439
3650 | 0 | 0.033486 | 0.026248 | 0.95 | 0.47092
3651 | 0 | 0.02948 | 0.026248 | 0.95 | 0.46485
3652 | 2.2109e-05 | 0.025354 | 0.023845 | 0.95 | 0.46841
3653 | 0.0044163 | 0.023261 | 0.028281 | 0.95 | 0.46234
3654 | 0.03176 | 0.021587 | 0.030499 | 0.95 | 0.47092
3655 | 0.086502 | 0.016863 | 0.027357 | 0.95 | 0.46088
3656 | 0.16272 | 0.0086307 | 0.024769 | 0.95 | 0.45962
3657 | 0.23986 | 0.0056807 | 0.026063 | 0.95 | 0.46527
3658 | 0.30307 | 0.0055013 | 0.024954 | 0.95 | 0.46569
3659 | 0.34188 | 0.0069962 | 0.024584 | 0.95 | 0.46297
3660 | 0.35675 | 0.010146 | 0.026248 | 0.95 | 0.47218
3661 | 0.3632 | 0.012757 | 0.031054 | 0.95 | 0.47238
3662 | 0.3641 | 0.01459 | 0.028835 | 0.95 | 0.47427
3663 | 0.34932 | 0.015707 | 0.024214 | 0.95 | 0.45858
3664 | 0.30384 | 0.018358 | 0.024954 | 0.95 | 0.45649
3665 | 0.23105 | 0.019474 | 0.023845 | 0.95 | 0.45711
3666 | 0.14835 | 0.027945 | 0.022181 | 0.95 | 0.46297
3667 | 0.070048 | 0.038409 | 0.01719 | 0.95 | 0.46297
3668 | 0.019246 | 0.044768 | 0.011645 | 0.95 | 0.47762
3669 | 0.00069644 | 0.071078 | 0.009427 | 0.95 | 0.46946
3670 | 0 | 0.10161 | 0.018484 | 0.95 | 0.46778
3671 | 0 | 0.12424 | 0.024399 | 0.95 | 0.46736
3672 | 0 | 0.1359 | 0.031423 | 0.95 | 0.47259
3673 | 0 | 0.13889 | 0.02329 | 0.95 | 0.46402
3674 | 0 | 0.13789 | 0.032163 | 0.95 | 0.4636
3675 | 0 | 0.13963 | 0.044917 | 0.95 | 0.4636
3676 | 2.2109e-05 | 0.13701 | 0.055823 | 0.95 | 0.46276
3677 | 0.0047369 | 0.12944 | 0.074122 | 0.95 | 0.46192
3678 | 0.037182 | 0.11856 | 0.07024 | 0.95 | 0.46695
3679 | 0.10488 | 0.093183 | 0.061553 | 0.95 | 0.47008
3680 | 0.20212 | 0.071377 | 0.057856 | 0.95 | 0.47155
3681 | 0.30048 | 0.059717 | 0.057486 | 0.95 | 0.4705
3682 | 0.38161 | 0.054236 | 0.057671 | 0.95 | 0.4705
3683 | 0.42847 | 0.061032 | 0.067283 | 0.95 | 0.47176
3684 | 0.45145 | 0.071198 | 0.03549 | 0.95 | 0.47615
3685 | 0.46071 | 0.070261 | 0.043993 | 0.95 | 0.47385
3686 | 0.45408 | 0.066334 | 0.040481 | 0.95 | 0.47636
3687 | 0.42191 | 0.059199 | 0.036969 | 0.95 | 0.47573
3688 | 0.36799 | 0.05597 | 0.026617 | 0.95 | 0.46904
3689 | 0.28405 | 0.053159 | 0.019224 | 0.95 | 0.46883
3690 | 0.18101 | 0.046602 | 0.018484 | 0.95 | 0.47406
3691 | 0.083258 | 0.05013 | 0.018115 | 0.95 | 0.4659
3692 | 0.023325 | 0.056627 | 0.016266 | 0.95 | 0.46381
3693 | 0.001006 | 0.05581 | 0.018299 | 0.95 | 0.46883
3694 | 0 | 0.053339 | 0.031793 | 0.95 | 0.46527
3695 | 0 | 0.06189 | 0.042144 | 0.95 | 0.4682
3696 | 0 | 0.058621 | 0.086322 | 0.95 | 0.47113
3697 | 0 | 0.061331 | 0.15989 | 0.95 | 0.47176
3698 | 0 | 0.066873 | 0.19908 | 0.95 | 0.46987
3699 | 0 | 0.081603 | 0.20296 | 0.95 | 0.4705
3700 | 3.3164e-05 | 0.09717 | 0.17616 | 0.95 | 0.46799
3701 | 0.0058368 | 0.11007 | 0.15933 | 0.95 | 0.47343
3702 | 0.043931 | 0.12073 | 0.15823 | 0.95 | 0.47448
3703 | 0.12617 | 0.12812 | 0.1525 | 0.95 | 0.46715
3704 | 0.23998 | 0.1408 | 0.14399 | 0.95 | 0.45753
3705 | 0.35649 | 0.16558 | 0.11848 | 0.95 | 0.46025
3706 | 0.44332 | 0.20124 | 0.087985 | 0.95 | 0.45837
3707 | 0.48515 | 0.22922 | 0.093715 | 0.95 | 0.46632
3708 | 0.5023 | 0.25904 | 0.11922 | 0.95 | 0.46381
3709 | 0.50243 | 0.29661 | 0.14843 | 0.95 | 0.46883
3710 | 0.49137 | 0.3069 | 0.18133 | 0.95 | 0.47029
3711 | 0.45743 | 0.30783 | 0.27301 | 0.95 | 0.4682
3712 | 0.3911 | 0.28346 | 0.35712 | 0.95 | 0.46799
3713 | 0.29265 | 0.26091 | 0.38004 | 0.95 | 0.47238
3714 | 0.1762 | 0.23091 | 0.38281 | 0.95 | 0.47594
3715 | 0.078571 | 0.18417 | 0.3512 | 0.95 | 0.46946
3716 | 0.022071 | 0.13347 | 0.33512 | 0.95 | 0.47176
3717 | 0.00086226 | 0.10554 | 0.29704 | 0.95 | 0.48013
3718 | 0 | 0.097947 | 0.27301 | 0.95 | 0.47866
3719 | 0 | 0.093343 | 0.23715 | 0.95 | 0.48264
3720 | 0 | 0.080387 | 0.2098 | 0.95 | 0.47385
3721 | 0 | 0.067809 | 0.20906 | 0.95 | 0.47699
3722 | 0 | 0.066932 | 0.2159 | 0.95 | 0.47741
3723 | 0 | 0.066414 | 0.19686 | 0.95 | 0.47071
3724 | 3.3164e-05 | 0.063384 | 0.19667 | 0.95 | 0.47971
3725 | 0.0052344 | 0.057504 | 0.25804 | 0.95 | 0.4795
3726 | 0.036182 | 0.052143 | 0.34529 | 0.95 | 0.46297
3727 | 0.097059 | 0.03831 | 0.42107 | 0.95 | 0.46423
3728 | 0.17406 | 0.035579 | 0.44325 | 0.95 | 0.47071
3729 | 0.26676 | 0.045246 | 0.44972 | 0.95 | 0.45502
3730 | 0.34889 | 0.053478 | 0.43512 | 0.95 | 0.46025
3731 | 0.41403 | 0.053219 | 0.42089 | 0.95 | 0.4569
3732 | 0.46579 | 0.05292 | 0.41867 | 0.95 | 0.46506
3733 | 0.49803 | 0.054933 | 0.37043 | 0.95 | 0.46444
3734 | 0.51083 | 0.054814 | 0.32828 | 0.95 | 0.46276
3735 | 0.48437 | 0.046342 | 0.25749 | 0.95 | 0.46109
3736 | 0.42354 | 0.038987 | 0.22902 | 0.95 | 0.45858
3737 | 0.32194 | 0.041858 | 0.19704 | 0.95 | 0.46067
3738 | 0.19678 | 0.039605 | 0.17967 | 0.95 | 0.45879
3739 | 0.08726 | 0.041718 | 0.16969 | 0.95 | 0.45502
3740 | 0.02552 | 0.043592 | 0.17616 | 0.95 | 0.45879
3741 | 0.0013321 | 0.061591 | 0.18373 | 0.95 | 0.45481
3742 | 0 | 0.098425 | 0.18022 | 0.95 | 0.45502
3743 | 0 | 0.14848 | 0.20998 | 0.95 | 0.45314
3744 | 0 | 0.18505 | 0.38299 | 0.95 | 0.45397
3745 | 0 | 0.2006 | 0.58891 | 0.95 | 0.45418
3746 | 0 | 0.20488 | 0.75009 | 0.95 | 0.45481
3747 | 0 | 0.19544 | 0.76728 | 0.95 | 0.45669
3748 | 4.9746e-05 | 0.19209 | 0.75675 | 0.95 | 0.46004
3749 | 0.0066383 | 0.18912 | 0.75767 | 0.95 | 0.45711
3750 | 0.048071 | 0.18061 | 0.76229 | 0.95 | 0.46506
3751 | 0.14388 | 0.16307 | 0.75582 | 0.95 | 0.45774
3752 | 0.27421 | 0.15942 | 0.75083 | 0.95 | 0.45858
3753 | 0.40744 | 0.18613 | 0.75287 | 0.95 | 0.45167
3754 | 0.50973 | 0.23988 | 0.75397 | 0.95 | 0.45565
3755 | 0.57732 | 0.28979 | 0.74603 | 0.95 | 0.46004
3756 | 0.60683 | 0.34256 | 0.73013 | 0.95 | 0.46151
3757 | 0.59055 | 0.37951 | 0.71423 | 0.95 | 0.46381
3758 | 0.5519 | 0.40357 | 0.76987 | 0.95 | 0.46653
3759 | 0.48811 | 0.41058 | 0.77264 | 0.95 | 0.46757
3760 | 0.39577 | 0.41009 | 0.7464 | 0.95 | 0.46611
3761 | 0.28216 | 0.38549 | 0.70702 | 0.95 | 0.4705
3762 | 0.16416 | 0.35148 | 0.75508 | 0.95 | 0.47762
3763 | 0.072739 | 0.35097 | 0.78447 | 0.95 | 0.46025
3764 | 0.022209 | 0.33588 | 0.79316 | 0.95 | 0.46757
3765 | 0.0013652 | 0.32368 | 0.75638 | 0.95 | 0.47385
3766 | 0 | 0.31702 | 0.75065 | 0.95 | 0.46715
3767 | 0 | 0.3239 | 0.75453 | 0.95 | 0.46757
3768 | 0 | 0.36047 | 0.74196 | 0.95 | 0.4682
3769 | 0 | 0.37536 | 0.76377 | 0.95 | 0.46799
3770 | 0 | 0.39968 | 0.77726 | 0.95 | 0.46987
3771 | 0 | 0.40931 | 0.76229 | 0.95 | 0.46569
3772 | 5.5273e-05 | 0.42057 | 0.75712 | 0.95 | 0.46757
3773 | 0.0067599 | 0.42996 | 0.76414 | 0.95 | 0.46569
3774 | 0.046015 | 0.45776 | 0.77043 | 0.95 | 0.47364
3775 | 0.1267 | 0.48559 | 0.77856 | 0.95 | 0.46611
3776 | 0.23512 | 0.52296 | 0.7854 | 0.95 | 0.47155
3777 | 0.34921 | 0.53775 | 0.78817 | 0.95 | 0.47594
3778 | 0.43561 | 0.54475 | 0.79224 | 0.95 | 0.47887
3779 | 0.49373 | 0.56627 | 0.7939 | 0.95 | 0.47741
3780 | 0.52906 | 0.57026 | 0.79076 | 0.95 | 0.49582
3781 | 0.52475 | 0.57124 | 0.79279 | 0.95 | 0.48933
3782 | 0.49219 | 0.57409 | 0.79593 | 0.95 | 0.47573
3783 | 0.43075 | 0.57263 | 0.77116 | 0.95 | 0.47552
3784 | 0.33801 | 0.55398 | 0.79538 | 0.95 | 0.47803
3785 | 0.23039 | 0.53733 | 0.79649 | 0.95 | 0.47573
3786 | 0.13248 | 0.50359 | 0.79834 | 0.95 | 0.48054
3787 | 0.060369 | 0.45077 | 0.79797 | 0.95 | 0.4887
3788 | 0.017013 | 0.39677 | 0.79723 | 0.95 | 0.47113
3789 | 0.00098386 | 0.37299 | 0.79741 | 0.95 | 0.46799
3790 | 0 | 0.36035 | 0.79519 | 0.95 | 0.47364
3791 | 0 | 0.36313 | 0.78706 | 0.95 | 0.47113
3792 | 0 | 0.35649 | 0.7719 | 0.95 | 0.46799
3793 | 0 | 0.35013 | 0.77782 | 0.95 | 0.47803
3794 | 0 | 0.3347 | 0.76377 | 0.95 | 0.48222
3795 | 0 | 0.31138 | 0.70351 | 0.95 | 0.47845
3796 | 5.5273e-05 | 0.28676 | 0.59778 | 0.95 | 0.47845
3797 | 0.006384 | 0.26237 | 0.50961 | 0.95 | 0.47699
3798 | 0.043235 | 0.23361 | 0.39057 | 0.95 | 0.46611
3799 | 0.11791 | 0.20925 | 0.32588 | 0.95 | 0.46506
3800 | 0.2133 | 0.1935 | 0.29076 | 0.95 | 0.47197
3801 | 0.32824 | 0.18467 | 0.34806 | 0.95 | 0.46715
3802 | 0.42335 | 0.19027 | 0.40111 | 0.95 | 0.46695
3803 | 0.47936 | 0.20626 | 0.43401 | 0.95 | 0.45628
3804 | 0.50285 | 0.211 | 0.53179 | 0.95 | 0.46151
3805 | 0.50678 | 0.20297 | 0.59501 | 0.95 | 0.46025
3806 | 0.47854 | 0.18816 | 0.61109 | 0.95 | 0.47322
3807 | 0.41485 | 0.16693 | 0.56617 | 0.95 | 0.47155
3808 | 0.33059 | 0.14754 | 0.5414 | 0.95 | 0.4659
3809 | 0.23648 | 0.12511 | 0.45416 | 0.95 | 0.47071
3810 | 0.14232 | 0.10421 | 0.37819 | 0.95 | 0.46674
3811 | 0.067505 | 0.084473 | 0.37616 | 0.95 | 0.46172
3812 | 0.020832 | 0.081403 | 0.41368 | 0.95 | 0.46548
3813 | 0.0011331 | 0.10231 | 0.39519 | 0.95 | 0.46276
3814 | 0 | 0.13408 | 0.378 | 0.95 | 0.45962
3815 | 0 | 0.15422 | 0.35693 | 0.95 | 0.45523
3816 | 0 | 0.16442 | 0.35712 | 0.95 | 0.45921
3817 | 0 | 0.16791 | 0.30518 | 0.95 | 0.45669
3818 | 0 | 0.17297 | 0.30092 | 0.95 | 0.44979
3819 | 0 | 0.18132 | 0.31867 | 0.95 | 0.4477
3820 | 6.08e-05 | 0.19075 | 0.32588 | 0.95 | 0.44854
3821 | 0.0061187 | 0.18673 | 0.26322 | 0.95 | 0.45314
3822 | 0.042527 | 0.15601 | 0.21017 | 0.95 | 0.46925
3823 | 0.11788 | 0.11339 | 0.19519 | 0.95 | 0.4749
3824 | 0.20954 | 0.078294 | 0.1159 | 0.95 | 0.47552
3825 | 0.3086 | 0.073869 | 0.11238 | 0.95 | 0.46904
3826 | 0.39905 | 0.092625 | 0.12181 | 0.95 | 0.45042
3827 | 0.4802 | 0.13951 | 0.1342 | 0.95 | 0.45126
3828 | 0.52486 | 0.18503 | 0.16414 | 0.95 | 0.45209
3829 | 0.51419 | 0.23703 | 0.17043 | 0.95 | 0.44498
3830 | 0.47055 | 0.26135 | 0.1902 | 0.95 | 0.44644
3831 | 0.39612 | 0.26745 | 0.17579 | 0.95 | 0.45042
3832 | 0.29877 | 0.26582 | 0.23919 | 0.95 | 0.44937
3833 | 0.20569 | 0.26026 | 0.3475 | 0.95 | 0.44812
3834 | 0.12448 | 0.23616 | 0.40055 | 0.95 | 0.44874
3835 | 0.062022 | 0.20281 | 0.46007 | 0.95 | 0.44603
3836 | 0.019274 | 0.17849 | 0.43678 | 0.95 | 0.44247
3837 | 0.0014426 | 0.16452 | 0.34362 | 0.95 | 0.45
3838 | 0 | 0.13097 | 0.26192 | 0.95 | 0.4569
3839 | 0 | 0.10632 | 0.25102 | 0.95 | 0.44519
3840 | 0 | 0.097728 | 0.19445 | 0.95 | 0.44414
3841 | 0 | 0.092306 | 0.15545 | 0.95 | 0.44937
3842 | 0 | 0.087941 | 0.12588 | 0.95 | 0.45021
3843 | 0 | 0.087941 | 0.12828 | 0.95 | 0.44017
3844 | 5.5273e-05 | 0.084453 | 0.11423 | 0.95 | 0.44393
3845 | 0.0057373 | 0.080367 | 0.095933 | 0.95 | 0.44205
3846 | 0.036823 | 0.068348 | 0.089279 | 0.95 | 0.45544
3847 | 0.098944 | 0.039565 | 0.099815 | 0.95 | 0.45795
3848 | 0.18503 | 0.031254 | 0.13438 | 0.95 | 0.45063
3849 | 0.27787 | 0.041439 | 0.16858 | 0.95 | 0.44854
3850 | 0.36229 | 0.056787 | 0.18651 | 0.95 | 0.45397
3851 | 0.41889 | 0.064441 | 0.19945 | 0.95 | 0.45795
3852 | 0.44399 | 0.068168 | 0.24325 | 0.95 | 0.44477
3853 | 0.43366 | 0.070919 | 0.26913 | 0.95 | 0.44456
3854 | 0.41354 | 0.066614 | 0.24991 | 0.95 | 0.44874
3855 | 0.37695 | 0.056508 | 0.23383 | 0.95 | 0.44749
3856 | 0.32097 | 0.04411 | 0.17449 | 0.95 | 0.44038
3857 | 0.24236 | 0.033147 | 0.13586 | 0.95 | 0.44477
3858 | 0.14467 | 0.025075 | 0.12237 | 0.95 | 0.44854
3859 | 0.073065 | 0.021447 | 0.11479 | 0.95 | 0.45084
3860 | 0.02227 | 0.014072 | 0.11386 | 0.95 | 0.45209
3861 | 0.001216 | 0.00883 | 0.16858 | 0.95 | 0.44477
3862 | 0 | 0.013574 | 0.2671 | 0.95 | 0.44331
3863 | 0 | 0.031652 | 0.40536 | 0.95 | 0.43515
3864 | 0 | 0.058202 | 0.55139 | 0.95 | 0.43598
3865 | 0 | 0.086566 | 0.63771 | 0.95 | 0.44121
3866 | 0 | 0.11274 | 0.66414 | 0.95 | 0.43598
3867 | 0 | 0.12563 | 0.69335 | 0.95 | 0.4341
3868 | 4.4218e-05 | 0.14096 | 0.67375 | 0.95 | 0.43494
3869 | 0.0058203 | 0.14507 | 0.63863 | 0.95 | 0.43703
3870 | 0.04025 | 0.14244 | 0.58688 | 0.95 | 0.42762
3871 | 0.10484 | 0.10472 | 0.56155 | 0.95 | 0.41883
3872 | 0.19263 | 0.062886 | 0.54233 | 0.95 | 0.41925
3873 | 0.27863 | 0.053518 | 0.55471 | 0.95 | 0.4249
3874 | 0.35439 | 0.060893 | 0.54455 | 0.95 | 0.4251
3875 | 0.41267 | 0.073151 | 0.52384 | 0.95 | 0.42092
3876 | 0.45384 | 0.081722 | 0.47098 | 0.95 | 0.42343
3877 | 0.46928 | 0.091808 | 0.40721 | 0.95 | 0.43075
3878 | 0.42599 | 0.10259 | 0.3475 | 0.95 | 0.42824
3879 | 0.36409 | 0.10883 | 0.31793 | 0.95 | 0.43326
3880 | 0.27819 | 0.10795 | 0.26987 | 0.95 | 0.44121
3881 | 0.18579 | 0.11027 | 0.25527 | 0.95 | 0.4318
3882 | 0.10381 | 0.10433 | 0.30314 | 0.95 | 0.42992
3883 | 0.048928 | 0.10542 | 0.33216 | 0.95 | 0.42343
3884 | 0.01635 | 0.11407 | 0.41885 | 0.95 | 0.4249
3885 | 0.0013929 | 0.11646 | 0.38244 | 0.95 | 0.4272
3886 | 0 | 0.14307 | 0.27431 | 0.95 | 0.42029
3887 | 0 | 0.17297 | 0.30813 | 0.95 | 0.4182
3888 | 0 | 0.16881 | 0.41183 | 0.95 | 0.42385
3889 | 0 | 0.17672 | 0.51128 | 0.95 | 0.42134
3890 | 0 | 0.20241 | 0.61294 | 0.95 | 0.41653
3891 | 0 | 0.22864 | 0.6647 | 0.95 | 0.41318
3892 | 4.9746e-05 | 0.24568 | 0.67431 | 0.95 | 0.41653
3893 | 0.0044384 | 0.24861 | 0.68725 | 0.95 | 0.41715
3894 | 0.028278 | 0.24489 | 0.69427 | 0.95 | 0.42469
3895 | 0.071993 | 0.24935 | 0.70573 | 0.95 | 0.41506
3896 | 0.12312 | 0.28617 | 0.72717 | 0.95 | 0.40544
3897 | 0.18084 | 0.31497 | 0.74436 | 0.95 | 0.41695
3898 | 0.24395 | 0.35898 | 0.76063 | 0.95 | 0.41506
3899 | 0.29608 | 0.40867 | 0.76285 | 0.95 | 0.42092
3900 | 0.32585 | 0.45145 | 0.7634 | 0.95 | 0.42301
3901 | 0.33942 | 0.46482 | 0.77246 | 0.95 | 0.42803
3902 | 0.3172 | 0.46659 | 0.77468 | 0.95 | 0.42824
3903 | 0.26093 | 0.46667 | 0.77634 | 0.95 | 0.43473
3904 | 0.19929 | 0.45719 | 0.77985 | 0.95 | 0.43828
3905 | 0.14495 | 0.44804 | 0.78041 | 0.95 | 0.43013
3906 | 0.089813 | 0.43042 | 0.78096 | 0.95 | 0.42385
3907 | 0.042041 | 0.40126 | 0.78336 | 0.95 | 0.42887
3908 | 0.012249 | 0.35611 | 0.7854 | 0.95 | 0.42699
3909 | 0.00061906 | 0.32679 | 0.78207 | 0.95 | 0.43347
3910 | 0 | 0.30042 | 0.78152 | 0.95 | 0.42594
3911 | 0 | 0.29617 | 0.78041 | 0.95 | 0.43117
3912 | 0 | 0.28208 | 0.77301 | 0.95 | 0.43933
3913 | 0 | 0.27128 | 0.78207 | 0.95 | 0.43494
3914 | 0 | 0.26065 | 0.77616 | 0.95 | 0.44038
3915 | 0 | 0.25097 | 0.75804 | 0.95 | 0.43891
3916 | 3.3164e-05 | 0.24148 | 0.71183 | 0.95 | 0.43682
3917 | 0.003134 | 0.23717 | 0.64658 | 0.95 | 0.44456
3918 | 0.020755 | 0.23931 | 0.56784 | 0.95 | 0.44644
3919 | 0.055754 | 0.23388 | 0.48447 | 0.95 | 0.44686
3920 | 0.10462 | 0.23965 | 0.45416 | 0.95 | 0.44331
3921 | 0.15176 | 0.25641 | 0.42532 | 0.95 | 0.4454
3922 | 0.17565 | 0.25906 | 0.39409 | 0.95 | 0.44623
3923 | 0.19428 | 0.25707 | 0.38558 | 0.95 | 0.44038
3924 | 0.21162 | 0.26356 | 0.36673 | 0.95 | 0.43473
3925 | 0.21684 | 0.25756 | 0.34104 | 0.95 | 0.44456
3926 | 0.20709 | 0.25129 | 0.32052 | 0.95 | 0.44582
3927 | 0.18938 | 0.25011 | 0.30702 | 0.95 | 0.44351
3928 | 0.16513 | 0.24588 | 0.29612 | 0.95 | 0.43828
3929 | 0.12616 | 0.23273 | 0.27708 | 0.95 | 0.44958
3930 | 0.084325 | 0.22468 | 0.25287 | 0.95 | 0.43368
3931 | 0.042616 | 0.19133 | 0.23253 | 0.95 | 0.44268
3932 | 0.013956 | 0.15677 | 0.2122 | 0.95 | 0.43494
3933 | 0.00084015 | 0.1289 | 0.20037 | 0.95 | 0.42176
3934 | 0 | 0.11776 | 0.20555 | 0.95 | 0.42657
3935 | 0 | 0.11748 | 0.17153 | 0.95 | 0.43305
3936 | 0 | 0.11421 | 0.13919 | 0.95 | 0.43431
3937 | 0 | 0.10439 | 0.139 | 0.95 | 0.43661
3938 | 0 | 0.094419 | 0.13882 | 0.95 | 0.44038
3939 | 0 | 0.082838 | 0.11257 | 0.95 | 0.43682
3940 | 5.5273e-05 | 0.074327 | 0.099445 | 0.95 | 0.44038
3941 | 0.0057429 | 0.072513 | 0.097043 | 0.95 | 0.44059
3942 | 0.038951 | 0.066315 | 0.11091 | 0.95 | 0.44372
3943 | 0.10512 | 0.050728 | 0.1159 | 0.95 | 0.44414
3944 | 0.20477 | 0.051963 | 0.094455 | 0.95 | 0.43682
3945 | 0.31502 | 0.050827 | 0.052311 | 0.95 | 0.4364
3946 | 0.3777 | 0.042137 | 0.037893 | 0.95 | 0.43891
3947 | 0.40958 | 0.036277 | 0.043993 | 0.95 | 0.43703
3948 | 0.44933 | 0.033745 | 0.048614 | 0.95 | 0.44665
3949 | 0.47739 | 0.035519 | 0.049538 | 0.95 | 0.45063
3950 | 0.47942 | 0.034543 | 0.053235 | 0.95 | 0.45628
3951 | 0.43173 | 0.034283 | 0.054159 | 0.95 | 0.4569
3952 | 0.35339 | 0.030855 | 0.04732 | 0.95 | 0.45753
3953 | 0.25836 | 0.027427 | 0.049168 | 0.95 | 0.46276
3954 | 0.15428 | 0.023939 | 0.039741 | 0.95 | 0.45
3955 | 0.069893 | 0.023719 | 0.038078 | 0.95 | 0.45502
3956 | 0.020965 | 0.02934 | 0.030129 | 0.95 | 0.44623
3957 | 0.0010668 | 0.04403 | 0.022921 | 0.95 | 0.44247
3958 | 0 | 0.059079 | 0.028281 | 0.95 | 0.4431
3959 | 0 | 0.062448 | 0.043253 | 0.95 | 0.44038
3960 | 0 | 0.064321 | 0.053789 | 0.95 | 0.44393
3961 | 0 | 0.064281 | 0.068762 | 0.95 | 0.44644
3962 | 0 | 0.065916 | 0.10037 | 0.95 | 0.43933
3963 | 0 | 0.066175 | 0.11664 | 0.95 | 0.45209
3964 | 3.8691e-05 | 0.069085 | 0.13789 | 0.95 | 0.4318
3965 | 0.0051072 | 0.074048 | 0.1671 | 0.95 | 0.43828
3966 | 0.037265 | 0.075463 | 0.19778 | 0.95 | 0.4364
3967 | 0.099696 | 0.055093 | 0.22495 | 0.95 | 0.44498
3968 | 0.18732 | 0.029241 | 0.27172 | 0.95 | 0.45356
3969 | 0.28984 | 0.024417 | 0.30961 | 0.95 | 0.44728
3970 | 0.37607 | 0.029878 | 0.29427 | 0.95 | 0.44268
3971 | 0.42398 | 0.034562 | 0.26987 | 0.95 | 0.44519
3972 | 0.44634 | 0.0471 | 0.23808 | 0.95 | 0.44142
3973 | 0.45216 | 0.05884 | 0.24159 | 0.95 | 0.44414
3974 | 0.44288 | 0.061411 | 0.24991 | 0.95 | 0.45167
3975 | 0.40923 | 0.063982 | 0.24122 | 0.95 | 0.44749
3976 | 0.34569 | 0.068985 | 0.27708 | 0.95 | 0.43661
3977 | 0.26282 | 0.085908 | 0.3671 | 0.95 | 0.43305
3978 | 0.16538 | 0.11437 | 0.45952 | 0.95 | 0.43138
3979 | 0.079997 | 0.12715 | 0.51479 | 0.95 | 0.43054
3980 | 0.02505 | 0.13107 | 0.5536 | 0.95 | 0.43117
3981 | 0.0016471 | 0.159 | 0.50203 | 0.95 | 0.43326
3982 | 0 | 0.19123 | 0.40721 | 0.95 | 0.4341
3983 | 0 | 0.20132 | 0.38022 | 0.95 | 0.43619
3984 | 0 | 0.19243 | 0.42643 | 0.95 | 0.4341
3985 | 0 | 0.16757 | 0.40628 | 0.95 | 0.43745
3986 | 0 | 0.16167 | 0.43678 | 0.95 | 0.43368
3987 | 0 | 0.17461 | 0.54492 | 0.95 | 0.43222
3988 | 5.5273e-05 | 0.18714 | 0.63512 | 0.95 | 0.44268
3989 | 0.0063509 | 0.20153 | 0.64695 | 0.95 | 0.44205
3990 | 0.042549 | 0.21314 | 0.62902 | 0.95 | 0.44163
3991 | 0.11513 | 0.21941 | 0.61294 | 0.95 | 0.44289
3992 | 0.21739 | 0.25041 | 0.60129 | 0.95 | 0.43013
3993 | 0.32903 | 0.29282 | 0.62366 | 0.95 | 0.42322
3994 | 0.42262 | 0.32695 | 0.64159 | 0.95 | 0.43682
3995 | 0.47423 | 0.36546 | 0.65213 | 0.95 | 0.44289
3996 | 0.48336 | 0.3999 | 0.67357 | 0.95 | 0.43933
3997 | 0.4662 | 0.42218 | 0.66617 | 0.95 | 0.4364
3998 | 0.44545 | 0.45218 | 0.67338 | 0.95 | 0.44142
3999 | 0.41172 | 0.46807 | 0.68004 | 0.95 | 0.44121
4000 | 0.34577 | 0.48499 | 0.63142 | 0.95 | 0.44059
4001 | 0.25574 | 0.48463 | 0.59982 | 0.95 | 0.44561
4002 | 0.16053 | 0.46189 | 0.60388 | 0.95 | 0.44644
4003 | 0.078477 | 0.43498 | 0.57782 | 0.95 | 0.44644
4004 | 0.023148 | 0.39348 | 0.55712 | 0.95 | 0.4546
4005 | 0.0013431 | 0.35583 | 0.51774 | 0.95 | 0.4387
4006 | 0 | 0.3298 | 0.47098 | 0.95 | 0.4523
4007 | 0 | 0.32669 | 0.4756 | 0.95 | 0.44561
4008 | 0 | 0.32422 | 0.5159 | 0.95 | 0.43264
4009 | 0 | 0.32436 | 0.56137 | 0.95 | 0.44142
4010 | 0 | 0.3162 | 0.54806 | 0.95 | 0.44854
4011 | 0 | 0.30855 | 0.50222 | 0.95 | 0.45063
4012 | 5.5273e-05 | 0.29286 | 0.49039 | 0.95 | 0.44184
4013 | 0.006373 | 0.27995 | 0.40739 | 0.95 | 0.4431
4014 | 0.04434 | 0.25491 | 0.34381 | 0.95 | 0.44665
4015 | 0.1208 | 0.23955 | 0.27135 | 0.95 | 0.4272
4016 | 0.22459 | 0.2398 | 0.1939 | 0.95 | 0.43285
4017 | 0.32606 | 0.24262 | 0.15952 | 0.95 | 0.44038
4018 | 0.38912 | 0.24702 | 0.14214 | 0.95 | 0.43222
4019 | 0.41516 | 0.24353 | 0.13752 | 0.95 | 0.42971
4020 | 0.42008 | 0.2347 | 0.13013 | 0.95 | 0.4272
4021 | 0.40359 | 0.22382 | 0.13826 | 0.95 | 0.42469
4022 | 0.37708 | 0.21499 | 0.1414 | 0.95 | 0.42782
4023 | 0.34567 | 0.20604 | 0.11165 | 0.95 | 0.4295
4024 | 0.28079 | 0.18393 | 0.078004 | 0.95 | 0.42782
4025 | 0.20789 | 0.1598 | 0.074677 | 0.95 | 0.42803
4026 | 0.13017 | 0.13097 | 0.084658 | 0.95 | 0.41967
4027 | 0.062906 | 0.1013 | 0.08244 | 0.95 | 0.41841
4028 | 0.019368 | 0.083018 | 0.05841 | 0.95 | 0.40356
4029 | 0.0014039 | 0.072653 | 0.05342 | 0.95 | 0.40711
4030 | 0 | 0.07361 | 0.045841 | 0.95 | 0.40481
4031 | 0 | 0.074208 | 0.051386 | 0.95 | 0.4113
4032 | 0 | 0.072155 | 0.057671 | 0.95 | 0.41255
4033 | 0 | 0.066434 | 0.076155 | 0.95 | 0.41234
4034 | 0 | 0.056847 | 0.099815 | 0.95 | 0.41402
4035 | 0 | 0.048734 | 0.10906 | 0.95 | 0.41423
4036 | 5.5273e-05 | 0.041579 | 0.11608 | 0.95 | 0.41611
4037 | 0.0052786 | 0.033367 | 0.095379 | 0.95 | 0.41255
4038 | 0.036851 | 0.024975 | 0.075046 | 0.95 | 0.41862
4039 | 0.099873 | 0.016285 | 0.065619 | 0.95 | 0.41674
4040 | 0.18791 | 0.012737 | 0.077264 | 0.95 | 0.40837
4041 | 0.28026 | 0.016703 | 0.066359 | 0.95 | 0.4046
4042 | 0.35503 | 0.020132 | 0.058041 | 0.95 | 0.40879
4043 | 0.39392 | 0.021886 | 0.058226 | 0.95 | 0.40649
4044 | 0.41164 | 0.022902 | 0.060813 | 0.95 | 0.40105
4045 | 0.41682 | 0.025214 | 0.063401 | 0.95 | 0.4
4046 | 0.3911 | 0.027227 | 0.071349 | 0.95 | 0.40188
4047 | 0.34441 | 0.027606 | 0.091867 | 0.95 | 0.41925
4048 | 0.28699 | 0.026789 | 0.090943 | 0.95 | 0.40983
4049 | 0.22026 | 0.024337 | 0.083179 | 0.95 | 0.41506
4050 | 0.14646 | 0.0236 | 0.083179 | 0.95 | 0.40439
4051 | 0.075531 | 0.02364 | 0.083364 | 0.95 | 0.40774
4052 | 0.024851 | 0.023699 | 0.06451 | 0.95 | 0.40209
4053 | 0.0016914 | 0.030237 | 0.057116 | 0.95 | 0.39603
4054 | 0 | 0.040941 | 0.044917 | 0.95 | 0.39958
4055 | 0 | 0.047558 | 0.04159 | 0.95 | 0.38996
4056 | 0 | 0.046482 | 0.04695 | 0.95 | 0.39163
4057 | 0 | 0.045386 | 0.043438 | 0.95 | 0.39519
4058 | 0 | 0.042177 | 0.038447 | 0.95 | 0.3864
4059 | 0 | 0.037134 | 0.038817 | 0.95 | 0.38682
4060 | 4.9746e-05 | 0.035978 | 0.028835 | 0.95 | 0.38347
4061 | 0.0052786 | 0.036077 | 0.019963 | 0.95 | 0.38452
4062 | 0.035889 | 0.033147 | 0.018299 | 0.95 | 0.39456
4063 | 0.098458 | 0.027088 | 0.019593 | 0.95 | 0.391
4064 | 0.18787 | 0.015886 | 0.019224 | 0.95 | 0.39163
4065 | 0.2711 | 0.014212 | 0.014603 | 0.95 | 0.38745
4066 | 0.33021 | 0.018178 | 0.010536 | 0.95 | 0.39226
4067 | 0.35003 | 0.022085 | 0.014048 | 0.95 | 0.39456
4068 | 0.34288 | 0.020829 | 0.015896 | 0.95 | 0.3931
4069 | 0.34084 | 0.017879 | 0.016821 | 0.95 | 0.40167
4070 | 0.34657 | 0.015587 | 0.019039 | 0.95 | 0.39854
4071 | 0.31827 | 0.014351 | 0.020333 | 0.95 | 0.39916
4072 | 0.27384 | 0.014132 | 0.016636 | 0.95 | 0.40167
4073 | 0.21121 | 0.013554 | 0.014787 | 0.95 | 0.41653
4074 | 0.14126 | 0.014511 | 0.018484 | 0.95 | 0.42092
4075 | 0.072612 | 0.013733 | 0.028096 | 0.95 | 0.41925
4076 | 0.023204 | 0.012956 | 0.040481 | 0.95 | 0.41736
4077 | 0.0015311 | 0.015966 | 0.049723 | 0.95 | 0.40732
4078 | 0 | 0.019155 | 0.057856 | 0.95 | 0.41192
4079 | 0 | 0.024975 | 0.065804 | 0.95 | 0.40941
4080 | 0 | 0.029141 | 0.073013 | 0.95 | 0.41192
4081 | 0 | 0.033147 | 0.084473 | 0.95 | 0.409
4082 | 0 | 0.039904 | 0.11553 | 0.95 | 0.41234
4083 | 0 | 0.044808 | 0.14473 | 0.95 | 0.41778
4084 | 5.5273e-05 | 0.051724 | 0.23179 | 0.95 | 0.4136
4085 | 0.0059805 | 0.060215 | 0.29519 | 0.95 | 0.40628
4086 | 0.042599 | 0.0707 | 0.26488 | 0.95 | 0.41715
4087 | 0.12078 | 0.062926 | 0.24381 | 0.95 | 0.41506
4088 | 0.23705 | 0.044628 | 0.23845 | 0.95 | 0.42406
4089 | 0.34952 | 0.039526 | 0.23013 | 0.95 | 0.41715
4090 | 0.41993 | 0.045266 | 0.18299 | 0.95 | 0.41736
4091 | 0.47006 | 0.060395 | 0.18004 | 0.95 | 0.4046
4092 | 0.50163 | 0.077357 | 0.17579 | 0.95 | 0.40502
4093 | 0.5175 | 0.096233 | 0.17837 | 0.95 | 0.41255
4094 | 0.51554 | 0.11898 | 0.19704 | 0.95 | 0.40774
4095 | 0.48855 | 0.13707 | 0.20388 | 0.95 | 0.409
4096 | 0.42742 | 0.15196 | 0.2183 | 0.95 | 0.41234
4097 | 0.32739 | 0.15988 | 0.21978 | 0.95 | 0.4069
4098 | 0.20593 | 0.16771 | 0.2305 | 0.95 | 0.40795
4099 | 0.095202 | 0.16629 | 0.24954 | 0.95 | 0.41778
4100 | 0.029013 | 0.15569 | 0.27394 | 0.95 | 0.40544
4101 | 0.0021888 | 0.14383 | 0.239 | 0.95 | 0.4
4102 | 0 | 0.14202 | 0.20665 | 0.95 | 0.40042
4103 | 0 | 0.14076 | 0.17116 | 0.95 | 0.4069
4104 | 0 | 0.13227 | 0.13993 | 0.95 | 0.4046
4105 | 0 | 0.11533 | 0.12477 | 0.95 | 0.40774
4106 | 0 | 0.10337 | 0.13105 | 0.95 | 0.41151
4107 | 0 | 0.094897 | 0.13198 | 0.95 | 0.41632
4108 | 5.5273e-05 | 0.088419 | 0.10555 | 0.95 | 0.41799
4109 | 0.0062845 | 0.0825 | 0.085767 | 0.95 | 0.41632
4110 | 0.042328 | 0.066374 | 0.066174 | 0.95 | 0.41925
4111 | 0.11741 | 0.036775 | 0.049723 | 0.95 | 0.4182
4112 | 0.2158 | 0.024497 | 0.047135 | 0.95 | 0.41841
4113 | 0.31297 | 0.022145 | 0.045656 | 0.95 | 0.41464
4114 | 0.37946 | 0.025154 | 0.031793 | 0.95 | 0.41925
4115 | 0.40693 | 0.028942 | 0.023475 | 0.95 | 0.43117
4116 | 0.42003 | 0.030995 | 0.01719 | 0.95 | 0.43159
4117 | 0.41622 | 0.031194 | 0.015896 | 0.95 | 0.42197
4118 | 0.40532 | 0.0295 | 0.016636 | 0.95 | 0.4136
4119 | 0.37878 | 0.028802 | 0.012754 | 0.95 | 0.41527
4120 | 0.33016 | 0.025513 | 0.015712 | 0.95 | 0.41757
4121 | 0.26605 | 0.024397 | 0.020148 | 0.95 | 0.42218
4122 | 0.18016 | 0.023042 | 0.01756 | 0.95 | 0.42259
4123 | 0.091079 | 0.020431 | 0.023105 | 0.95 | 0.42008
4124 | 0.031489 | 0.021208 | 0.031238 | 0.95 | 0.42259
4125 | 0.0024044 | 0.020112 | 0.033641 | 0.95 | 0.41213
4126 | 0 | 0.019633 | 0.044732 | 0.95 | 0.40837
4127 | 0 | 0.021029 | 0.066728 | 0.95 | 0.40377
4128 | 0 | 0.023381 | 0.097412 | 0.95 | 0.4069
4129 | 0 | 0.032509 | 0.10351 | 0.95 | 0.41569
4130 | 0 | 0.03532 | 0.12311 | 0.95 | 0.41674
4131 | 0 | 0.033984 | 0.19039 | 0.95 | 0.41485
4132 | 3.8691e-05 | 0.042695 | 0.27652 | 0.95 | 0.40335
4133 | 0.0055771 | 0.057305 | 0.25471 | 0.95 | 0.40607
4134 | 0.037724 | 0.074367 | 0.27763 | 0.95 | 0.41402
4135 | 0.10249 | 0.072753 | 0.29963 | 0.95 | 0.4159
4136 | 0.18907 | 0.052163 | 0.2902 | 0.95 | 0.41904
4137 | 0.26642 | 0.047937 | 0.38725 | 0.95 | 0.41297
4138 | 0.31404 | 0.075563 | 0.48484 | 0.95 | 0.41151
4139 | 0.35486 | 0.14152 | 0.51146 | 0.95 | 0.40795
4140 | 0.37431 | 0.16227 | 0.48854 | 0.95 | 0.40816
4141 | 0.3787 | 0.20094 | 0.44362 | 0.95 | 0.40711
4142 | 0.35889 | 0.24004 | 0.40795 | 0.95 | 0.42364
4143 | 0.34652 | 0.24539 | 0.48041 | 0.95 | 0.41632
4144 | 0.31162 | 0.25156 | 0.50129 | 0.95 | 0.42218
4145 | 0.2468 | 0.25613 | 0.4183 | 0.95 | 0.4251
4146 | 0.1636 | 0.28316 | 0.37246 | 0.95 | 0.41172
4147 | 0.080378 | 0.28411 | 0.35989 | 0.95 | 0.41444
4148 | 0.025497 | 0.28954 | 0.44122 | 0.95 | 0.40565
4149 | 0.0019235 | 0.30965 | 0.53272 | 0.95 | 0.40795
4150 | 0 | 0.29841 | 0.56414 | 0.95 | 0.40628
4151 | 0 | 0.32689 | 0.51738 | 0.95 | 0.40084
4152 | 0 | 0.31465 | 0.47689 | 0.95 | 0.41025
4153 | 0 | 0.29143 | 0.5183 | 0.95 | 0.40565
4154 | 0 | 0.30441 | 0.57689 | 0.95 | 0.40042
4155 | 0 | 0.33699 | 0.60887 | 0.95 | 0.40586
4156 | 4.4218e-05 | 0.34614 | 0.61738 | 0.95 | 0.41025
4157 | 0.0056379 | 0.32294 | 0.64362 | 0.95 | 0.41046
4158 | 0.038829 | 0.3293 | 0.58706 | 0.95 | 0.41318
4159 | 0.10359 | 0.31822 | 0.45434 | 0.95 | 0.40481
4160 | 0.19135 | 0.30807 | 0.36932 | 0.95 | 0.40586
4161 | 0.263 | 0.31435 | 0.36802 | 0.95 | 0.4
4162 | 0.3084 | 0.34726 | 0.40111 | 0.95 | 0.40126
4163 | 0.32964 | 0.36757 | 0.39982 | 0.95 | 0.39958
4164 | 0.34412 | 0.37251 | 0.39945 | 0.95 | 0.40042
4165 | 0.36446 | 0.37383 | 0.44048 | 0.95 | 0.40021
4166 | 0.35743 | 0.37353 | 0.50481 | 0.95 | 0.39791
4167 | 0.3211 | 0.38158 | 0.59131 | 0.95 | 0.3977
4168 | 0.26112 | 0.35487 | 0.60185 | 0.95 | 0.39665
4169 | 0.18883 | 0.32769 | 0.6305 | 0.95 | 0.39414
4170 | 0.12068 | 0.2927 | 0.63604 | 0.95 | 0.39874
4171 | 0.061933 | 0.2353 | 0.64418 | 0.95 | 0.39623
4172 | 0.019777 | 0.19494 | 0.63401 | 0.95 | 0.40397
4173 | 0.0013431 | 0.18005 | 0.63364 | 0.95 | 0.39937
4174 | 0 | 0.17481 | 0.64732 | 0.95 | 0.39351
4175 | 0 | 0.17391 | 0.66617 | 0.95 | 0.39854
4176 | 0 | 0.1766 | 0.66007 | 0.95 | 0.40126
4177 | 0 | 0.18114 | 0.60665 | 0.95 | 0.40209
4178 | 0 | 0.18296 | 0.61035 | 0.95 | 0.39372
4179 | 0 | 0.1893 | 0.61165 | 0.95 | 0.39226
4180 | 2.2109e-05 | 0.19765 | 0.62052 | 0.95 | 0.39435
4181 | 0.0032611 | 0.20213 | 0.60647 | 0.95 | 0.39142
4182 | 0.029079 | 0.20572 | 0.61349 | 0.95 | 0.39916
4183 | 0.083413 | 0.21256 | 0.63826 | 0.95 | 0.40188
4184 | 0.15777 | 0.24295 | 0.63327 | 0.95 | 0.39937
4185 | 0.22748 | 0.29139 | 0.60055 | 0.95 | 0.39833
4186 | 0.27734 | 0.33165 | 0.59723 | 0.95 | 0.40669
4187 | 0.30227 | 0.35938 | 0.57394 | 0.95 | 0.409
4188 | 0.3185 | 0.38238 | 0.54806 | 0.95 | 0.39414
4189 | 0.32566 | 0.39368 | 0.5488 | 0.95 | 0.39372
4190 | 0.31349 | 0.39103 | 0.52625 | 0.95 | 0.39059
4191 | 0.27701 | 0.38061 | 0.55933 | 0.95 | 0.39603
4192 | 0.21965 | 0.37867 | 0.54898 | 0.95 | 0.39916
4193 | 0.16147 | 0.34453 | 0.48373 | 0.95 | 0.40795
4194 | 0.10027 | 0.31158 | 0.4159 | 0.95 | 0.40209
4195 | 0.049431 | 0.26149 | 0.40018 | 0.95 | 0.40146
4196 | 0.014255 | 0.20134 | 0.3902 | 0.95 | 0.40774
4197 | 0.00096728 | 0.16895 | 0.37061 | 0.95 | 0.39393
4198 | 0 | 0.15503 | 0.35416 | 0.95 | 0.39603
4199 | 0 | 0.14305 | 0.36895 | 0.95 | 0.39247
4200 | 0 | 0.13504 | 0.39704 | 0.95 | 0.38745
4201 | 0 | 0.13434 | 0.42532 | 0.95 | 0.38305
4202 | 0 | 0.14038 | 0.42847 | 0.95 | 0.38389
4203 | 0 | 0.15762 | 0.38503 | 0.95 | 0.38849
4204 | 3.8691e-05 | 0.1714 | 0.37708 | 0.95 | 0.38452
4205 | 0.0041123 | 0.1876 | 0.43383 | 0.95 | 0.38766
4206 | 0.028582 | 0.19671 | 0.46765 | 0.95 | 0.37992
4207 | 0.078178 | 0.19484 | 0.46821 | 0.95 | 0.38891
4208 | 0.14115 | 0.21477 | 0.47652 | 0.95 | 0.37845
4209 | 0.20662 | 0.25924 | 0.5464 | 0.95 | 0.38452
4210 | 0.26773 | 0.30144 | 0.58059 | 0.95 | 0.38494
4211 | 0.3254 | 0.33817 | 0.58429 | 0.95 | 0.39791
4212 | 0.37317 | 0.35629 | 0.59834 | 0.95 | 0.40146
4213 | 0.41365 | 0.36008 | 0.59741 | 0.95 | 0.40251
4214 | 0.41259 | 0.34666 | 0.57763 | 0.95 | 0.39833
4215 | 0.38794 | 0.34038 | 0.5207 | 0.95 | 0.40565
4216 | 0.33423 | 0.31896 | 0.5549 | 0.95 | 0.41004
4217 | 0.25737 | 0.29219 | 0.56488 | 0.95 | 0.41172
4218 | 0.16726 | 0.25184 | 0.60573 | 0.95 | 0.40962
4219 | 0.083788 | 0.20407 | 0.56913 | 0.95 | 0.40858
4220 | 0.027333 | 0.17742 | 0.56174 | 0.95 | 0.41213
4221 | 0.0019401 | 0.16592 | 0.59686 | 0.95 | 0.41862
4222 | 0 | 0.15412 | 0.53142 | 0.95 | 0.42155
4223 | 0 | 0.14568 | 0.49945 | 0.95 | 0.42029
4224 | 0 | 0.14152 | 0.43937 | 0.95 | 0.39791
4225 | 0 | 0.15009 | 0.43216 | 0.95 | 0.41004
4226 | 0 | 0.16324 | 0.47209 | 0.95 | 0.40628
4227 | 0 | 0.17221 | 0.48355 | 0.95 | 0.40544
4228 | 3.3164e-05 | 0.16887 | 0.49076 | 0.95 | 0.4159
4229 | 0.0049635 | 0.16045 | 0.51091 | 0.95 | 0.40544
4230 | 0.035353 | 0.15489 | 0.53863 | 0.95 | 0.40649
4231 | 0.093124 | 0.13994 | 0.51553 | 0.95 | 0.40649
4232 | 0.16905 | 0.15838 | 0.43457 | 0.95 | 0.40293
4233 | 0.24131 | 0.17871 | 0.43715 | 0.95 | 0.41025
4234 | 0.29859 | 0.18421 | 0.4488 | 0.95 | 0.41172
4235 | 0.35216 | 0.181 | 0.43956 | 0.95 | 0.41088
4236 | 0.39325 | 0.17875 | 0.45342 | 0.95 | 0.40649
4237 | 0.41809 | 0.17935 | 0.42994 | 0.95 | 0.40167
4238 | 0.42163 | 0.17634 | 0.41756 | 0.95 | 0.39728
4239 | 0.40987 | 0.16667 | 0.39871 | 0.95 | 0.39791
4240 | 0.36112 | 0.14947 | 0.34954 | 0.95 | 0.39289
4241 | 0.28574 | 0.13062 | 0.33641 | 0.95 | 0.39498
4242 | 0.18814 | 0.11511 | 0.32015 | 0.95 | 0.38808
4243 | 0.091388 | 0.10482 | 0.26137 | 0.95 | 0.38536
4244 | 0.028841 | 0.091708 | 0.23974 | 0.95 | 0.39435
4245 | 0.002117 | 0.083097 | 0.23124 | 0.95 | 0.3795
4246 | 0 | 0.083396 | 0.22736 | 0.95 | 0.3795
4247 | 0 | 0.074626 | 0.20518 | 0.95 | 0.37741
4248 | 0 | 0.075942 | 0.17634 | 0.95 | 0.40021
4249 | 0 | 0.075902 | 0.14325 | 0.95 | 0.40732
4250 | 0 | 0.072494 | 0.12237 | 0.95 | 0.4046
4251 | 0 | 0.065936 | 0.094085 | 0.95 | 0.40649
4252 | 4.9746e-05 | 0.057066 | 0.075786 | 0.95 | 0.40251
4253 | 0.0064504 | 0.048376 | 0.067837 | 0.95 | 0.40837
4254 | 0.045821 | 0.040702 | 0.043993 | 0.95 | 0.41632
4255 | 0.13325 | 0.031991 | 0.025323 | 0.95 | 0.41862
4256 | 0.25394 | 0.023361 | 0.019778 | 0.95 | 0.42803
4257 | 0.3776 | 0.020271 | 0.017375 | 0.95 | 0.42531
4258 | 0.46705 | 0.018358 | 0.018115 | 0.95 | 0.42322
4259 | 0.52051 | 0.017979 | 0.014972 | 0.95 | 0.42845
4260 | 0.52983 | 0.02051 | 0.015527 | 0.95 | 0.42552
4261 | 0.51816 | 0.022922 | 0.024214 | 0.95 | 0.41883
4262 | 0.4854 | 0.026968 | 0.039002 | 0.95 | 0.41946
4263 | 0.44361 | 0.03237 | 0.060074 | 0.95 | 0.41653
4264 | 0.38537 | 0.039585 | 0.10148 | 0.95 | 0.41276
4265 | 0.29616 | 0.047877 | 0.14048 | 0.95 | 0.41904
4266 | 0.19126 | 0.056069 | 0.18725 | 0.95 | 0.42427
4267 | 0.093715 | 0.065996 | 0.23013 | 0.95 | 0.42636
4268 | 0.030931 | 0.083297 | 0.2488 | 0.95 | 0.41464
4269 | 0.0022828 | 0.11501 | 0.24861 | 0.95 | 0.41862
4270 | 0 | 0.14612 | 0.28558 | 0.95 | 0.41674
4271 | 0 | 0.16918 | 0.35749 | 0.95 | 0.41987
4272 | 0 | 0.17983 | 0.43623 | 0.95 | 0.40167
4273 | 0 | 0.18754 | 0.45083 | 0.95 | 0.40021
4274 | 0 | 0.19559 | 0.4414 | 0.95 | 0.39247
4275 | 0 | 0.19711 | 0.45896 | 0.95 | 0.38598
4276 | 4.4218e-05 | 0.19713 | 0.50924 | 0.95 | 0.39184
4277 | 0.0055163 | 0.20006 | 0.53179 | 0.95 | 0.38682
4278 | 0.038951 | 0.19753 | 0.60591 | 0.95 | 0.39205
4279 | 0.11486 | 0.16932 | 0.61275 | 0.95 | 0.40251
4280 | 0.2207 | 0.15643 | 0.65564 | 0.95 | 0.40607
4281 | 0.32029 | 0.16089 | 0.69353 | 0.95 | 0.3931
4282 | 0.38652 | 0.17269 | 0.69723 | 0.95 | 0.39498
4283 | 0.41985 | 0.17949 | 0.71811 | 0.95 | 0.39644
4284 | 0.42301 | 0.19133 | 0.72921 | 0.95 | 0.40607
4285 | 0.39607 | 0.18663 | 0.72662 | 0.95 | 0.40669
4286 | 0.35086 | 0.17927 | 0.71811 | 0.95 | 0.40565
4287 | 0.29226 | 0.16173 | 0.72921 | 0.95 | 0.39038
4288 | 0.23588 | 0.1456 | 0.73327 | 0.95 | 0.40418
4289 | 0.17562 | 0.12978 | 0.71109 | 0.95 | 0.40272
4290 | 0.1135 | 0.11955 | 0.64566 | 0.95 | 0.39456
4291 | 0.056716 | 0.11011 | 0.62532 | 0.95 | 0.39079
4292 | 0.018489 | 0.096731 | 0.61312 | 0.95 | 0.38975
4293 | 0.0019124 | 0.088619 | 0.60647 | 0.95 | 0.39372
4294 | 0 | 0.083955 | 0.5305 | 0.95 | 0.40356
4295 | 0 | 0.078852 | 0.37246 | 0.95 | 0.39895
4296 | 0 | 0.068766 | 0.27597 | 0.95 | 0.41925
4297 | 0 | 0.070361 | 0.24436 | 0.95 | 0.42699
4298 | 0 | 0.06765 | 0.2281 | 0.95 | 0.42699
4299 | 0 | 0.067451 | 0.20314 | 0.95 | 0.43264
4300 | 4.4218e-05 | 0.067451 | 0.16858 | 0.95 | 0.43054
4301 | 0.0047701 | 0.066833 | 0.11386 | 0.95 | 0.43787
4302 | 0.033744 | 0.071437 | 0.077634 | 0.95 | 0.43912
4303 | 0.10192 | 0.076819 | 0.033087 | 0.95 | 0.45188
4304 | 0.19679 | 0.077835 | 0.014787 | 0.95 | 0.45209
4305 | 0.30442 | 0.081722 | 0.0064695 | 0.95 | 0.44749
4306 | 0.4058 | 0.086466 | 0.0057301 | 0.95 | 0.44874
4307 | 0.4852 | 0.10189 | 0.0027726 | 0.95 | 0.44142
4308 | 0.53766 | 0.12059 | 0.0036969 | 0.95 | 0.45209
4309 | 0.55623 | 0.13957 | 0.0022181 | 0.95 | 0.44079
4310 | 0.53746 | 0.15846 | 0.0031423 | 0.95 | 0.44665
4311 | 0.48205 | 0.18651 | 0.0044362 | 0.95 | 0.4477
4312 | 0.40301 | 0.21252 | 0.0020333 | 0.95 | 0.44121
4313 | 0.31051 | 0.23777 | 0.0064695 | 0.95 | 0.43745
4314 | 0.19956 | 0.23538 | 0.011275 | 0.95 | 0.43389
4315 | 0.095794 | 0.23211 | 0.011091 | 0.95 | 0.43912
4316 | 0.030588 | 0.21846 | 0.049353 | 0.95 | 0.43536
4317 | 0.0024652 | 0.22454 | 0.048429 | 0.95 | 0.43494
4318 | 0 | 0.22643 | 0.047505 | 0.95 | 0.43787
4319 | 0 | 0.23677 | 0.063771 | 0.95 | 0.43745
4320 | 0 | 0.25535 | 0.080776 | 0.95 | 0.44142
4321 | 0 | 0.27126 | 0.10943 | 0.95 | 0.45021
4322 | 0 | 0.28806 | 0.1281 | 0.95 | 0.45084
4323 | 0 | 0.2997 | 0.14824 | 0.95 | 0.45356
4324 | 3.8691e-05 | 0.3049 | 0.16525 | 0.95 | 0.45628
4325 | 0.0058645 | 0.30771 | 0.16673 | 0.95 | 0.45565
4326 | 0.043964 | 0.30413 | 0.17153 | 0.95 | 0.44728
4327 | 0.13904 | 0.29751 | 0.19205 | 0.95 | 0.45042
4328 | 0.27177 | 0.3103 | 0.24658 | 0.95 | 0.45167
4329 | 0.40728 | 0.33751 | 0.26174 | 0.95 | 0.45146
4330 | 0.51285 | 0.36026 | 0.26562 | 0.95 | 0.45879
4331 | 0.57375 | 0.38463 | 0.3305 | 0.95 | 0.46067
4332 | 0.5985 | 0.39456 | 0.3719 | 0.95 | 0.46464
4333 | 0.5985 | 0.39292 | 0.40111 | 0.95 | 0.46695
4334 | 0.57628 | 0.37827 | 0.37763 | 0.95 | 0.4636
4335 | 0.5304 | 0.35428 | 0.36562 | 0.95 | 0.46172
4336 | 0.4538 | 0.3347 | 0.31959 | 0.95 | 0.46611
4337 | 0.34778 | 0.30716 | 0.26839 | 0.95 | 0.46213
4338 | 0.21762 | 0.2715 | 0.22255 | 0.95 | 0.46653
4339 | 0.1004 | 0.225 | 0.25102 | 0.95 | 0.46172
4340 | 0.03113 | 0.1953 | 0.21793 | 0.95 | 0.45921
4341 | 0.0023657 | 0.17437 | 0.20481 | 0.95 | 0.45795
4342 | 0 | 0.16661 | 0.21922 | 0.95 | 0.4636
4343 | 0 | 0.16964 | 0.20481 | 0.95 | 0.4613
4344 | 0 | 0.17945 | 0.17893 | 0.95 | 0.45377
4345 | 0 | 0.18726 | 0.21091 | 0.95 | 0.4546
4346 | 0 | 0.19083 | 0.2427 | 0.95 | 0.45481
4347 | 0 | 0.19057 | 0.32477 | 0.95 | 0.45502
4348 | 3.3164e-05 | 0.18704 | 0.39094 | 0.95 | 0.45502
4349 | 0.0058424 | 0.19296 | 0.44898 | 0.95 | 0.44833
4350 | 0.044627 | 0.19575 | 0.48466 | 0.95 | 0.4454
4351 | 0.14367 | 0.19653 | 0.45268 | 0.95 | 0.44184
4352 | 0.2868 | 0.20403 | 0.48133 | 0.95 | 0.43975
4353 | 0.42584 | 0.22246 | 0.48632 | 0.95 | 0.43933
4354 | 0.52633 | 0.24752 | 0.46285 | 0.95 | 0.43808
4355 | 0.5922 | 0.27231 | 0.37911 | 0.95 | 0.44121
4356 | 0.62414 | 0.28421 | 0.37652 | 0.95 | 0.44079
4357 | 0.63146 | 0.28441 | 0.43623 | 0.95 | 0.44498
4358 | 0.60787 | 0.27969 | 0.4024 | 0.95 | 0.4523
4359 | 0.55698 | 0.27865 | 0.43253 | 0.95 | 0.43891
4360 | 0.47501 | 0.27247 | 0.55046 | 0.95 | 0.44477
4361 | 0.36428 | 0.25591 | 0.53235 | 0.95 | 0.43808
4362 | 0.2287 | 0.24437 | 0.39778 | 0.95 | 0.43661
4363 | 0.10092 | 0.21953 | 0.37375 | 0.95 | 0.42699
4364 | 0.030212 | 0.19787 | 0.39113 | 0.95 | 0.42448
4365 | 0.0023546 | 0.20526 | 0.36654 | 0.95 | 0.4249
4366 | 0 | 0.21509 | 0.32569 | 0.95 | 0.42008
4367 | 0 | 0.22193 | 0.24991 | 0.95 | 0.4205
4368 | 0 | 0.2191 | 0.19445 | 0.95 | 0.41987
4369 | 0 | 0.21449 | 0.21756 | 0.95 | 0.42573
4370 | 0 | 0.20474 | 0.29778 | 0.95 | 0.42448
4371 | 0 | 0.20066 | 0.43327 | 0.95 | 0.41611
4372 | 3.3164e-05 | 0.19799 | 0.58854 | 0.95 | 0.41736
4373 | 0.0057926 | 0.20128 | 0.5939 | 0.95 | 0.41695
4374 | 0.044489 | 0.19717 | 0.53845 | 0.95 | 0.41925
4375 | 0.14453 | 0.1928 | 0.47893 | 0.95 | 0.41904
4376 | 0.28707 | 0.19023 | 0.43068 | 0.95 | 0.42218
4377 | 0.42258 | 0.18158 | 0.47893 | 0.95 | 0.42322
4378 | 0.53091 | 0.17975 | 0.48244 | 0.95 | 0.4205
4379 | 0.60198 | 0.20042 | 0.49538 | 0.95 | 0.41318
4380 | 0.63622 | 0.21603 | 0.42089 | 0.95 | 0.41213
4381 | 0.64017 | 0.23705 | 0.36636 | 0.95 | 0.41088
4382 | 0.61607 | 0.2521 | 0.3939 | 0.95 | 0.42134
4383 | 0.56338 | 0.26849 | 0.40055 | 0.95 | 0.40607
4384 | 0.48161 | 0.27445 | 0.41035 | 0.95 | 0.41653
4385 | 0.36492 | 0.26659 | 0.43974 | 0.95 | 0.41172
4386 | 0.22504 | 0.25629 | 0.45508 | 0.95 | 0.40418
4387 | 0.099807 | 0.23923 | 0.46673 | 0.95 | 0.40377
4388 | 0.030361 | 0.20339 | 0.43124 | 0.95 | 0.40021
4389 | 0.0023325 | 0.1889 | 0.41072 | 0.95 | 0.39874
4390 | 0 | 0.1885 | 0.42569 | 0.95 | 0.40941
4391 | 0 | 0.18479 | 0.4488 | 0.95 | 0.40921
4392 | 0 | 0.17561 | 0.45892 | 0.95 | 0.40037
4393 | 0 | 0.17161 | 0.47731 | 0.95 | 0.39984
4394 | 0 | 0.15884 | 0.51118 | 0.95 | 0.40262
4395 | 0 | 0.14404 | 0.49321 | 0.95 | 0.40502
4396 | 2.7637e-05 | 0.13565 | 0.5049 | 0.95 | 0.40685
4397 | 0.0057208 | 0.12788 | 0.46183 | 0.95 | 0.41752
4398 | 0.044926 | 0.1176 | 0.40601 | 0.95 | 0.41522
4399 | 0.14042 | 0.093198 | 0.40739 | 0.95 | 0.41376
4400 | 0.27157 | 0.09996 | 0.42241 | 0.95 | 0.41585
4401 | 0.40341 | 0.131 | 0.50337 | 0.95 | 0.41721
4402 | 0.50415 | 0.16085 | 0.51285 | 0.95 | 0.41334
4403 | 0.55912 | 0.18524 | 0.45957 | 0.95 | 0.42636
4404 | 0.58502 | 0.20483 | 0.43845 | 0.95 | 0.42636
4405 | 0.59042 | 0.2191 | 0.38997 | 0.95 | 0.43572
4406 | 0.57532 | 0.22792 | 0.38018 | 0.95 | 0.44508
4407 | 0.53064 | 0.24055 | 0.38165 | 0.95 | 0.44738
4408 | 0.44883 | 0.2544 | 0.37024 | 0.95 | 0.44299
4409 | 0.33861 | 0.25828 | 0.36349 | 0.95 | 0.44953
4410 | 0.21087 | 0.252 | 0.36109 | 0.95 | 0.44467
4411 | 0.095506 | 0.22545 | 0.364 | 0.95 | 0.44132
4412 | 0.030124 | 0.19148 | 0.34621 | 0.95 | 0.43944
4413 | 0.0022662 | 0.18351 | 0.38942 | 0.95 | 0.43624
4414 | 0 | 0.18766 | 0.44677 | 0.95 | 0.43494
4415 | 0 | 0.19403 | 0.46738 | 0.95 | 0.42918
4416 | 0 | 0.18727 | 0.43942 | 0.95 | 0.43478
4417 | 0 | 0.18775 | 0.4268 | 0.95 | 0.43849
4418 | 0 | 0.17976 | 0.45079 | 0.95 | 0.44106
4419 | 0 | 0.16939 | 0.46003 | 0.95 | 0.4398
4420 | 2.2109e-05 | 0.16156 | 0.46451 | 0.95 | 0.43002
4421 | 0.0055826 | 0.14835 | 0.46437 | 0.95 | 0.42563
4422 | 0.042101 | 0.13226 | 0.4586 | 0.95 | 0.43896
4423 | 0.12462 | 0.12305 | 0.4116 | 0.95 | 0.43996
4424 | 0.23307 | 0.14056 | 0.36174 | 0.95 | 0.43164
4425 | 0.34363 | 0.15915 | 0.29709 | 0.95 | 0.42735
4426 | 0.43337 | 0.16947 | 0.24811 | 0.95 | 0.42469
4427 | 0.49468 | 0.18155 | 0.2147 | 0.95 | 0.43065
4428 | 0.5143 | 0.19086 | 0.18974 | 0.95 | 0.43274
4429 | 0.50616 | 0.19398 | 0.15032 | 0.95 | 0.43243
4430 | 0.45809 | 0.18373 | 0.1287 | 0.95 | 0.43368
4431 | 0.3964 | 0.16671 | 0.11659 | 0.95 | 0.43101
4432 | 0.34383 | 0.14098 | 0.11608 | 0.95 | 0.42986
4433 | 0.26005 | 0.11363 | 0.11368 | 0.95 | 0.43488
4434 | 0.16529 | 0.087428 | 0.096627 | 0.95 | 0.42516
4435 | 0.080765 | 0.061611 | 0.080776 | 0.95 | 0.4318
4436 | 0.025221 | 0.041165 | 0.066405 | 0.95 | 0.42155
4437 | 0.002023 | 0.031199 | 0.067006 | 0.95 | 0.41339
4438 | 0 | 0.029644 | 0.056608 | 0.95 | 0.41663
4439 | 0 | 0.026615 | 0.047828 | 0.95 | 0.4147
4440 | 0 | 0.021836 | 0.048244 | 0.95 | 0.40565
4441 | 0 | 0.020759 | 0.043438 | 0.95 | 0.41041
4442 | 0 | 0.020271 | 0.034704 | 0.95 | 0.41668
4443 | 0 | 0.018706 | 0.032255 | 0.95 | 0.42019
4444 | 1.6582e-05 | 0.020436 | 0.03378 | 0.95 | 0.42275
4445 | 0.0050022 | 0.026774 | 0.030591 | 0.95 | 0.40983
4446 | 0.041283 | 0.029251 | 0.030869 | 0.95 | 0.40706
4447 | 0.11629 | 0.024088 | 0.024492 | 0.95 | 0.41956
4448 | 0.2165 | 0.018432 | 0.032024 | 0.95 | 0.41606
4449 | 0.31401 | 0.017615 | 0.024769 | 0.95 | 0.42249
4450 | 0.38367 | 0.019344 | 0.015896 | 0.95 | 0.43347
4451 | 0.43644 | 0.02073 | 0.011229 | 0.95 | 0.43933
4452 | 0.44132 | 0.020884 | 0.010582 | 0.95 | 0.42186
4453 | 0.42599 | 0.021896 | 0.013031 | 0.95 | 0.41365
4454 | 0.3777 | 0.024432 | 0.013309 | 0.95 | 0.41287
4455 | 0.32844 | 0.027327 | 0.012708 | 0.95 | 0.41799
4456 | 0.26377 | 0.029236 | 0.01414 | 0.95 | 0.41914
4457 | 0.19528 | 0.029784 | 0.01354 | 0.95 | 0.41548
4458 | 0.12543 | 0.028732 | 0.022458 | 0.95 | 0.40921
4459 | 0.061845 | 0.026819 | 0.032532 | 0.95 | 0.41501
4460 | 0.018721 | 0.027561 | 0.035628 | 0.95 | 0.40596
4461 | 0.0015421 | 0.031991 | 0.030499 | 0.95 | 0.40968
4462 | 0 | 0.037493 | 0.034288 | 0.95 | 0.41381
4463 | 0 | 0.034657 | 0.029067 | 0.95 | 0.41124
4464 | 0 | 0.029579 | 0.020194 | 0.95 | 0.41009
4465 | 0 | 0.027566 | 0.016774 | 0.95 | 0.40685
4466 | 0 | 0.024756 | 0.010444 | 0.95 | 0.41083
4467 | 0 | 0.021791 | 0.0089187 | 0.95 | 0.40178
4468 | 1.1055e-05 | 0.02071 | 0.0089187 | 0.95 | 0.40005
4469 | 0.0025205 | 0.020645 | 0.0029575 | 0.95 | 0.40037
4470 | 0.019528 | 0.017819 | 0.003512 | 0.95 | 0.40554
4471 | 0.055129 | 0.01163 | 0.0013863 | 0.95 | 0.41919
4472 | 0.10467 | 0.0045844 | 0.00050832 | 0.95 | 0.42369
4473 | 0.1644 | 0.0031742 | 0.0011091 | 0.95 | 0.42014
4474 | 0.23922 | 0.0036426 | 0.00439 | 0.95 | 0.41946
4475 | 0.32867 | 0.0042057 | 0.0058226 | 0.95 | 0.41004
4476 | 0.39395 | 0.005576 | 0.00878 | 0.95 | 0.41444
4477 | 0.43056 | 0.0069813 | 0.023383 | 0.95 | 0.41653
4478 | 0.42795 | 0.0087951 | 0.030915 | 0.95 | 0.42055
4479 | 0.39167 | 0.016419 | 0.033965 | 0.95 | 0.42751
4480 | 0.34277 | 0.017022 | 0.031793 | 0.95 | 0.42369
4481 | 0.26672 | 0.018582 | 0.018484 | 0.95 | 0.40821
4482 | 0.17532 | 0.023067 | 0.020656 | 0.95 | 0.41166
4483 | 0.087774 | 0.030935 | 0.026433 | 0.95 | 0.40873
4484 | 0.027487 | 0.04711 | 0.042006 | 0.95 | 0.4159
4485 | 0.002023 | 0.06484 | 0.056007 | 0.95 | 0.40366
4486 | 0 | 0.1008 | 0.083872 | 0.95 | 0.39838
4487 | 0 | 0.13421 | 0.095379 | 0.95 | 0.39487
4488 | 0 | 0.16117 | 0.10287 | 0.95 | 0.39268
4489 | 0 | 0.17026 | 0.13364 | 0.95 | 0.39545
4490 | 0 | 0.15254 | 0.13036 | 0.95 | 0.40601
4491 | 0 | 0.13181 | 0.079298 | 0.95 | 0.40424
4492 | 1.1055e-05 | 0.12417 | 0.034473 | 0.95 | 0.40267
4493 | 0.0045379 | 0.12559 | 0.013262 | 0.95 | 0.39749
4494 | 0.040952 | 0.10877 | 0.01086 | 0.95 | 0.41376
4495 | 0.127 | 0.095535 | 0.0078096 | 0.95 | 0.425
4496 | 0.24811 | 0.075244 | 0.010906 | 0.95 | 0.42505
4497 | 0.37735 | 0.066743 | 0.013216 | 0.95 | 0.42563
4498 | 0.48298 | 0.065089 | 0.0064695 | 0.95 | 0.41553
4499 | 0.54484 | 0.073959 | 0.0014325 | 0.95 | 0.40947
4500 | 0.58182 | 0.077457 | 0.0004159 | 0.95 | 0.40241
4501 | 0.59335 | 0.089281 | 0.00023105 | 0.95 | 0.39969
4502 | 0.57334 | 0.11038 | 0.0015712 | 0.95 | 0.40235
4503 | 0.5226 | 0.13087 | 0.0026802 | 0.95 | 0.40554
4504 | 0.44765 | 0.14384 | 0.0044362 | 0.95 | 0.40272
4505 | 0.33826 | 0.14728 | 0.0095194 | 0.95 | 0.40617
4506 | 0.21092 | 0.14019 | 0.013078 | 0.95 | 0.40005
4507 | 0.09534 | 0.11444 | 0.013216 | 0.95 | 0.40241
4508 | 0.028974 | 0.092426 | 0.018762 | 0.95 | 0.40764
4509 | 0.0019622 | 0.075613 | 0.038401 | 0.95 | 0.40194
4510 | 0 | 0.064421 | 0.07463 | 0.95 | 0.40319
4511 | 0 | 0.060031 | 0.088262 | 0.95 | 0.39958
4512 | 0 | 0.059099 | 0.049677 | 0.95 | 0.39702
4513 | 0 | 0.057066 | 0.060028 | 0.95 | 0.39022
4514 | 0 | 0.0648 | 0.050508 | 0.95 | 0.39252
4515 | 0 | 0.070705 | 0.068762 | 0.95 | 0.39686
4516 | 1.1055e-05 | 0.06907 | 0.096534 | 0.95 | 0.39419
4517 | 0.0042284 | 0.067819 | 0.13364 | 0.95 | 0.39623
4518 | 0.038647 | 0.067306 | 0.19732 | 0.95 | 0.40016
4519 | 0.11645 | 0.06629 | 0.24612 | 0.95 | 0.41391
4520 | 0.2288 | 0.063559 | 0.23549 | 0.95 | 0.42139
4521 | 0.35269 | 0.071352 | 0.23175 | 0.95 | 0.42709
4522 | 0.45941 | 0.093308 | 0.20555 | 0.95 | 0.41198
4523 | 0.53941 | 0.11756 | 0.20042 | 0.95 | 0.40497
4524 | 0.57407 | 0.13596 | 0.19113 | 0.95 | 0.40016
4525 | 0.57374 | 0.14597 | 0.18734 | 0.95 | 0.39582
4526 | 0.55795 | 0.15693 | 0.19635 | 0.95 | 0.3955
4527 | 0.50942 | 0.1558 | 0.17015 | 0.95 | 0.40696
4528 | 0.43037 | 0.14576 | 0.17144 | 0.95 | 0.40873
4529 | 0.32609 | 0.13526 | 0.17921 | 0.95 | 0.40769
4530 | 0.20613 | 0.12063 | 0.17486 | 0.95 | 0.41297
4531 | 0.094517 | 0.10392 | 0.15152 | 0.95 | 0.41695
4532 | 0.027592 | 0.079031 | 0.14506 | 0.95 | 0.40403
4533 | 0.0018572 | 0.068995 | 0.12334 | 0.95 | 0.40612
4534 | 0 | 0.067162 | 0.086599 | 0.95 | 0.42892
4535 | 0 | 0.063604 | 0.056747 | 0.95 | 0.41423
4536 | 0 | 0.056976 | 0.058965 | 0.95 | 0.41083
4537 | 0 | 0.056792 | 0.045933 | 0.95 | 0.40879
4538 | 0 | 0.051261 | 0.034566 | 0.95 | 0.40821
4539 | 0 | 0.047075 | 0.04085 | 0.95 | 0.40523
4540 | 5.5273e-06 | 0.044075 | 0.045287 | 0.95 | 0.40277
4541 | 0.0041013 | 0.037582 | 0.046442 | 0.95 | 0.40309
4542 | 0.038216 | 0.035335 | 0.047505 | 0.95 | 0.40058
4543 | 0.11685 | 0.024088 | 0.038309 | 0.95 | 0.3988
4544 | 0.22992 | 0.017575 | 0.0378 | 0.95 | 0.39477
4545 | 0.3388 | 0.015766 | 0.052033 | 0.95 | 0.39331
4546 | 0.42641 | 0.013245 | 0.056238 | 0.95 | 0.39451
4547 | 0.47838 | 0.011346 | 0.056377 | 0.95 | 0.39686
4548 | 0.48111 | 0.010594 | 0.063632 | 0.95 | 0.39524
4549 | 0.47622 | 0.011521 | 0.053928 | 0.95 | 0.4001
4550 | 0.45425 | 0.011481 | 0.049353 | 0.95 | 0.40152
4551 | 0.40606 | 0.010888 | 0.045287 | 0.95 | 0.41198
4552 | 0.32696 | 0.013061 | 0.03914 | 0.95 | 0.41104
4553 | 0.23505 | 0.015537 | 0.031793 | 0.95 | 0.41349
4554 | 0.14789 | 0.019409 | 0.023891 | 0.95 | 0.41464
4555 | 0.07013 | 0.026091 | 0.015527 | 0.95 | 0.40544
4556 | 0.021286 | 0.03523 | 0.013725 | 0.95 | 0.40628
4557 | 0.0010447 | 0.056184 | 0.0088725 | 0.95 | 0.40711
4558 | 0 | 0.081802 | 0.0045287 | 0.95 | 0.40209
4559 | 0 | 0.099576 | 0.0017098 | 0.95 | 0.40727
4560 | 0 | 0.10265 | 0.0018946 | 0.95 | 0.39644
4561 | 0 | 0.099218 | 0.0057301 | 0.95 | 0.40173
4562 | 0 | 0.093971 | 0.011091 | 0.95 | 0.40513
4563 | 0 | 0.086371 | 0.015018 | 0.95 | 0.40826
4564 | 5.5273e-06 | 0.074123 | 0.016266 | 0.95 | 0.41015
4565 | 0.0020727 | 0.06759 | 0.038031 | 0.95 | 0.41695
4566 | 0.018854 | 0.063584 | 0.042375 | 0.95 | 0.40361
4567 | 0.056091 | 0.048804 | 0.041543 | 0.95 | 0.41872
4568 | 0.10842 | 0.036351 | 0.043207 | 0.95 | 0.42306
4569 | 0.16681 | 0.03246 | 0.034057 | 0.95 | 0.42463
4570 | 0.21572 | 0.036082 | 0.020333 | 0.95 | 0.42694
4571 | 0.26419 | 0.042142 | 0.021719 | 0.95 | 0.41956
4572 | 0.29969 | 0.051171 | 0.013355 | 0.95 | 0.41501
4573 | 0.31187 | 0.061346 | 0.0069316 | 0.95 | 0.41564
4574 | 0.31066 | 0.071168 | 0.0078558 | 0.95 | 0.4182
4575 | 0.29221 | 0.081074 | 0.01146 | 0.95 | 0.42411
4576 | 0.25786 | 0.089281 | 0.013309 | 0.95 | 0.41773
4577 | 0.20572 | 0.088295 | 0.014094 | 0.95 | 0.42181
4578 | 0.13503 | 0.082539 | 0.010259 | 0.95 | 0.41496
4579 | 0.070512 | 0.077377 | 0.01146 | 0.95 | 0.42479
4580 | 0.021048 | 0.070241 | 0.016497 | 0.95 | 0.41757
4581 | 0.00131 | 0.069284 | 0.013078 | 0.95 | 0.41496
4582 | 0 | 0.06754 | 0.038078 | 0.95 | 0.41647
4583 | 0 | 0.070251 | 0.065619 | 0.95 | 0.40863
4584 | 0 | 0.082983 | 0.10508 | 0.95 | 0.40936
4585 | 0 | 0.09117 | 0.099399 | 0.95 | 0.41004
4586 | 0 | 0.09859 | 0.12311 | 0.95 | 0.4126
4587 | 0 | 0.10572 | 0.15938 | 0.95 | 0.41794
4588 | 0 | 0.10346 | 0.18152 | 0.95 | 0.42662
4589 | 0.002222 | 0.10103 | 0.16506 | 0.95 | 0.43996
4590 | 0.02594 | 0.1018 | 0.14196 | 0.95 | 0.43766
4591 | 0.078112 | 0.09559 | 0.11414 | 0.95 | 0.4376
4592 | 0.14648 | 0.098949 | 0.080268 | 0.95 | 0.44707
4593 | 0.21622 | 0.11456 | 0.075786 | 0.95 | 0.44226
4594 | 0.27064 | 0.13845 | 0.093068 | 0.95 | 0.45141
4595 | 0.30166 | 0.16302 | 0.16539 | 0.95 | 0.46062
4596 | 0.31196 | 0.16929 | 0.2604 | 0.95 | 0.45607
4597 | 0.31168 | 0.17431 | 0.37061 | 0.95 | 0.44948
4598 | 0.30923 | 0.1768 | 0.45998 | 0.95 | 0.4432
4599 | 0.29191 | 0.18015 | 0.49168 | 0.95 | 0.4397
4600 | 0.24994 | 0.18054 | 0.48577 | 0.95 | 0.43729
4601 | 0.19268 | 0.17025 | 0.40804 | 0.95 | 0.4374
4602 | 0.12545 | 0.14347 | 0.32597 | 0.95 | 0.44069
4603 | 0.061486 | 0.10887 | 0.2756 | 0.95 | 0.43802
4604 | 0.01761 | 0.081897 | 0.22925 | 0.95 | 0.43347
4605 | 0.0010226 | 0.076774 | 0.19556 | 0.95 | 0.42568
4606 | 0 | 0.078065 | 0.16608 | 0.95 | 0.44221
4607 | 0 | 0.070052 | 0.13651 | 0.95 | 0.43865
4608 | 0 | 0.069563 | 0.10018 | 0.95 | 0.43169
4609 | 0 | 0.07488 | 0.067514 | 0.95 | 0.43243
4610 | 0 | 0.073694 | 0.064556 | 0.95 | 0.43509
4611 | 0 | 0.070381 | 0.11285 | 0.95 | 0.43907
4612 | 0 | 0.072628 | 0.22934 | 0.95 | 0.43237
4613 | 0.0019898 | 0.08373 | 0.3073 | 0.95 | 0.42918
4614 | 0.023115 | 0.0957 | 0.30476 | 0.95 | 0.441
4615 | 0.072618 | 0.097399 | 0.34131 | 0.95 | 0.45
4616 | 0.1444 | 0.097523 | 0.40966 | 0.95 | 0.45293
4617 | 0.22235 | 0.10839 | 0.57546 | 0.95 | 0.4421
4618 | 0.29978 | 0.12025 | 0.68064 | 0.95 | 0.45016
4619 | 0.369 | 0.1395 | 0.68729 | 0.95 | 0.46794
4620 | 0.41617 | 0.17877 | 0.68554 | 0.95 | 0.45042
4621 | 0.43144 | 0.21471 | 0.66835 | 0.95 | 0.44074
4622 | 0.41487 | 0.256 | 0.64737 | 0.95 | 0.44372
4623 | 0.38725 | 0.30298 | 0.5768 | 0.95 | 0.43337
4624 | 0.32887 | 0.34536 | 0.56964 | 0.95 | 0.43473
4625 | 0.2457 | 0.36938 | 0.54737 | 0.95 | 0.43907
4626 | 0.15591 | 0.39542 | 0.48651 | 0.95 | 0.43044
4627 | 0.07411 | 0.41184 | 0.48521 | 0.95 | 0.42228
4628 | 0.022104 | 0.41778 | 0.56188 | 0.95 | 0.41935
4629 | 0.0013597 | 0.41049 | 0.59727 | 0.95 | 0.41559
4630 | 0 | 0.39222 | 0.6012 | 0.95 | 0.42139
4631 | 0 | 0.38737 | 0.62408 | 0.95 | 0.42097
4632 | 0 | 0.37349 | 0.61201 | 0.95 | 0.42537
4633 | 0 | 0.34251 | 0.60471 | 0.95 | 0.42171
4634 | 0 | 0.30466 | 0.56086 | 0.95 | 0.42338
4635 | 0 | 0.27529 | 0.52366 | 0.95 | 0.42123
4636 | 0 | 0.24377 | 0.50721 | 0.95 | 0.42474
4637 | 0.0030787 | 0.2189 | 0.47472 | 0.95 | 0.42123
4638 | 0.033296 | 0.19778 | 0.47371 | 0.95 | 0.43342
4639 | 0.10858 | 0.17171 | 0.42625 | 0.95 | 0.43143
4640 | 0.22088 | 0.16519 | 0.39016 | 0.95 | 0.43013
4641 | 0.35054 | 0.17531 | 0.3152 | 0.95 | 0.42866
4642 | 0.46181 | 0.17971 | 0.20929 | 0.95 | 0.44012
4643 | 0.53224 | 0.16491 | 0.15892 | 0.95 | 0.4374
4644 | 0.55821 | 0.15175 | 0.14325 | 0.95 | 0.42809
4645 | 0.55114 | 0.1436 | 0.1347 | 0.95 | 0.42652
4646 | 0.51856 | 0.13315 | 0.12477 | 0.95 | 0.42505
4647 | 0.47158 | 0.11895 | 0.10957 | 0.95 | 0.42751
4648 | 0.40489 | 0.10409 | 0.10254 | 0.95 | 0.42803
4649 | 0.30489 | 0.087169 | 0.088632 | 0.95 | 0.4307
4650 | 0.18953 | 0.068432 | 0.075924 | 0.95 | 0.43138
4651 | 0.086906 | 0.045565 | 0.059057 | 0.95 | 0.42479
4652 | 0.025287 | 0.029629 | 0.056885 | 0.95 | 0.4272
4653 | 0.0013818 | 0.024417 | 0.05647 | 0.95 | 0.42374
4654 | 0 | 0.024078 | 0.056331 | 0.95 | 0.42348
4655 | 0 | 0.024367 | 0.058226 | 0.95 | 0.41883
4656 | 0 | 0.024168 | 0.054482 | 0.95 | 0.41705
4657 | 0 | 0.023505 | 0.065758 | 0.95 | 0.41485
4658 | 0 | 0.020485 | 0.086368 | 0.95 | 0.41522
4659 | 0 | 0.018966 | 0.10471 | 0.95 | 0.417
4660 | 0 | 0.020107 | 0.14131 | 0.95 | 0.41679
4661 | 0.0031395 | 0.023485 | 0.18752 | 0.95 | 0.41663
4662 | 0.034535 | 0.026654 | 0.21081 | 0.95 | 0.42416
4663 | 0.10821 | 0.024641 | 0.23517 | 0.95 | 0.43488
4664 | 0.21858 | 0.01756 | 0.24043 | 0.95 | 0.43907
4665 | 0.33655 | 0.014979 | 0.21853 | 0.95 | 0.43389
4666 | 0.43859 | 0.020894 | 0.18443 | 0.95 | 0.434
4667 | 0.50523 | 0.026111 | 0.13295 | 0.95 | 0.43509
4668 | 0.52274 | 0.035554 | 0.15199 | 0.95 | 0.44529
4669 | 0.51818 | 0.047668 | 0.15795 | 0.95 | 0.44132
4670 | 0.48923 | 0.061406 | 0.14995 | 0.95 | 0.43624
4671 | 0.44174 | 0.070132 | 0.12375 | 0.95 | 0.41569
4672 | 0.3868 | 0.078139 | 0.15933 | 0.95 | 0.41825
4673 | 0.29457 | 0.095441 | 0.16354 | 0.95 | 0.42087
4674 | 0.18819 | 0.097274 | 0.13133 | 0.95 | 0.42735
4675 | 0.08878 | 0.085146 | 0.072366 | 0.95 | 0.42835
4676 | 0.025619 | 0.081498 | 0.042976 | 0.95 | 0.41637
4677 | 0.0013376 | 0.08221 | 0.032948 | 0.95 | 0.41281
4678 | 0 | 0.095186 | 0.07329 | 0.95 | 0.40999
4679 | 0 | 0.099223 | 0.13831 | 0.95 | 0.4091
4680 | 0 | 0.099781 | 0.1531 | 0.95 | 0.40858
4681 | 0 | 0.094648 | 0.1518 | 0.95 | 0.41355
4682 | 0 | 0.092446 | 0.15208 | 0.95 | 0.41391
4683 | 0 | 0.094618 | 0.16072 | 0.95 | 0.40994
4684 | 0 | 0.091813 | 0.14991 | 0.95 | 0.4216
4685 | 0.0032114 | 0.088763 | 0.1225 | 0.95 | 0.42631
4686 | 0.036348 | 0.080043 | 0.095518 | 0.95 | 0.43227
4687 | 0.11842 | 0.064097 | 0.083133 | 0.95 | 0.43227
4688 | 0.24174 | 0.051595 | 0.088401 | 0.95 | 0.43196
4689 | 0.37109 | 0.046641 | 0.07366 | 0.95 | 0.43619
4690 | 0.47323 | 0.042371 | 0.065388 | 0.95 | 0.43771
4691 | 0.53233 | 0.040428 | 0.05342 | 0.95 | 0.43468
4692 | 0.54617 | 0.043387 | 0.046627 | 0.95 | 0.44189
4693 | 0.52715 | 0.049267 | 0.051433 | 0.95 | 0.44064
4694 | 0.47376 | 0.056249 | 0.072643 | 0.95 | 0.43384
4695 | 0.40987 | 0.062278 | 0.081238 | 0.95 | 0.43593
4696 | 0.33755 | 0.064446 | 0.082348 | 0.95 | 0.44043
4697 | 0.25249 | 0.06189 | 0.064418 | 0.95 | 0.43692
4698 | 0.16173 | 0.052023 | 0.05305 | 0.95 | 0.43818
4699 | 0.077443 | 0.038001 | 0.070102 | 0.95 | 0.44357
4700 | 0.022927 | 0.029654 | 0.091867 | 0.95 | 0.43745
4701 | 0.0012768 | 0.026022 | 0.095795 | 0.95 | 0.43536
4702 | 0 | 0.025523 | 0.15702 | 0.95 | 0.42741
4703 | 0 | 0.030437 | 0.24552 | 0.95 | 0.42312
4704 | 0 | 0.040527 | 0.29982 | 0.95 | 0.41893
4705 | 0 | 0.052571 | 0.36668 | 0.95 | 0.41778
4706 | 0 | 0.061885 | 0.4421 | 0.95 | 0.41773
4707 | 0 | 0.068153 | 0.53808 | 0.95 | 0.41287
4708 | 0 | 0.076141 | 0.55541 | 0.95 | 0.40826
4709 | 0.0026531 | 0.077586 | 0.55152 | 0.95 | 0.41151
4710 | 0.03029 | 0.084548 | 0.55208 | 0.95 | 0.41553
4711 | 0.10343 | 0.086456 | 0.54201 | 0.95 | 0.41156
4712 | 0.2055 | 0.086107 | 0.54598 | 0.95 | 0.41616
4713 | 0.31303 | 0.093562 | 0.49732 | 0.95 | 0.41198
4714 | 0.41194 | 0.10642 | 0.42204 | 0.95 | 0.40832
4715 | 0.49368 | 0.12234 | 0.34177 | 0.95 | 0.4091
4716 | 0.54328 | 0.13279 | 0.31151 | 0.95 | 0.41025
4717 | 0.54971 | 0.14098 | 0.29718 | 0.95 | 0.40999
4718 | 0.51746 | 0.14113 | 0.23812 | 0.95 | 0.41585
4719 | 0.46744 | 0.13772 | 0.25591 | 0.95 | 0.4114
4720 | 0.39593 | 0.14009 | 0.26516 | 0.95 | 0.40722
4721 | 0.29678 | 0.12821 | 0.222 | 0.95 | 0.41161
4722 | 0.1906 | 0.10987 | 0.20148 | 0.95 | 0.4137
4723 | 0.088039 | 0.097414 | 0.18226 | 0.95 | 0.40554
4724 | 0.024928 | 0.085933 | 0.14801 | 0.95 | 0.39859
4725 | 0.0012713 | 0.076196 | 0.14219 | 0.95 | 0.39843
4726 | 0 | 0.077357 | 0.13045 | 0.95 | 0.40047
4727 | 0 | 0.078608 | 0.15721 | 0.95 | 0.39142
4728 | 0 | 0.072783 | 0.17685 | 0.95 | 0.39456
4729 | 0 | 0.069155 | 0.22107 | 0.95 | 0.38745
4730 | 0 | 0.065024 | 0.25199 | 0.95 | 0.39325
4731 | 0 | 0.065727 | 0.28253 | 0.95 | 0.39079
4732 | 0 | 0.061855 | 0.28692 | 0.95 | 0.38823
4733 | 0.0023878 | 0.056902 | 0.28138 | 0.95 | 0.39278
4734 | 0.031301 | 0.050249 | 0.27274 | 0.95 | 0.39069
4735 | 0.10796 | 0.034418 | 0.26312 | 0.95 | 0.39095
4736 | 0.21933 | 0.028952 | 0.23942 | 0.95 | 0.40105
4737 | 0.3433 | 0.040124 | 0.21539 | 0.95 | 0.40816
4738 | 0.44926 | 0.044843 | 0.20457 | 0.95 | 0.41276
4739 | 0.5189 | 0.051096 | 0.19741 | 0.95 | 0.41318
4740 | 0.54147 | 0.060574 | 0.22075 | 0.95 | 0.40596
4741 | 0.52881 | 0.067919 | 0.25545 | 0.95 | 0.40345
4742 | 0.48565 | 0.075214 | 0.25947 | 0.95 | 0.40994
4743 | 0.43184 | 0.081647 | 0.25726 | 0.95 | 0.40999
4744 | 0.35757 | 0.083282 | 0.27338 | 0.95 | 0.40544
4745 | 0.26634 | 0.077487 | 0.24658 | 0.95 | 0.40507
4746 | 0.16253 | 0.066509 | 0.19616 | 0.95 | 0.40471
4747 | 0.075713 | 0.059169 | 0.17038 | 0.95 | 0.40826
4748 | 0.022745 | 0.049611 | 0.13189 | 0.95 | 0.40978
4749 | 0.0010557 | 0.050992 | 0.10901 | 0.95 | 0.40659
4750 | 0 | 0.063599 | 0.085259 | 0.95 | 0.40256
4751 | 0 | 0.068293 | 0.072181 | 0.95 | 0.39582
4752 | 0 | 0.065806 | 0.075878 | 0.95 | 0.39362
4753 | 0 | 0.063624 | 0.077264 | 0.95 | 0.39922
4754 | 0 | 0.060614 | 0.081285 | 0.95 | 0.38666
4755 | 0 | 0.057285 | 0.078281 | 0.95 | 0.39121
4756 | 0 | 0.051654 | 0.061414 | 0.95 | 0.39744
4757 | 0.0017853 | 0.047892 | 0.048752 | 0.95 | 0.39404
4758 | 0.02856 | 0.045127 | 0.0372 | 0.95 | 0.39665
4759 | 0.099237 | 0.034657 | 0.03036 | 0.95 | 0.40058
4760 | 0.21411 | 0.018248 | 0.021396 | 0.95 | 0.40711
4761 | 0.34037 | 0.013444 | 0.017791 | 0.95 | 0.40575
4762 | 0.44936 | 0.015467 | 0.012384 | 0.95 | 0.40329
4763 | 0.50962 | 0.019857 | 0.0099353 | 0.95 | 0.40361
4764 | 0.53368 | 0.020176 | 0.0073475 | 0.95 | 0.40068
4765 | 0.53463 | 0.019608 | 0.0089649 | 0.95 | 0.40533
4766 | 0.52321 | 0.020286 | 0.016451 | 0.95 | 0.41062
4767 | 0.48447 | 0.022404 | 0.016174 | 0.95 | 0.41072
4768 | 0.41742 | 0.024287 | 0.023567 | 0.95 | 0.40894
4769 | 0.31734 | 0.028264 | 0.03683 | 0.95 | 0.40675
4770 | 0.19967 | 0.034856 | 0.052773 | 0.95 | 0.40696
4771 | 0.088509 | 0.043079 | 0.065665 | 0.95 | 0.40329
4772 | 0.024044 | 0.057514 | 0.08207 | 0.95 | 0.40256
4773 | 0.00099491 | 0.10234 | 0.1012 | 0.95 | 0.39205
4774 | 0 | 0.14978 | 0.12606 | 0.95 | 0.38896
4775 | 0 | 0.17531 | 0.16714 | 0.95 | 0.38787
4776 | 0 | 0.17805 | 0.21691 | 0.95 | 0.38624
4777 | 0 | 0.17078 | 0.26996 | 0.95 | 0.3886
4778 | 0 | 0.16989 | 0.29727 | 0.95 | 0.38959
4779 | 0 | 0.16735 | 0.30065 | 0.95 | 0.38687
4780 | 0 | 0.16363 | 0.27269 | 0.95 | 0.39922
4781 | 0.002327 | 0.16069 | 0.27218 | 0.95 | 0.4023
4782 | 0.031666 | 0.14507 | 0.29917 | 0.95 | 0.39874
4783 | 0.11203 | 0.10849 | 0.35273 | 0.95 | 0.40863
4784 | 0.23604 | 0.072962 | 0.4219 | 0.95 | 0.42008
4785 | 0.36038 | 0.063748 | 0.47352 | 0.95 | 0.40628
4786 | 0.46321 | 0.06616 | 0.53189 | 0.95 | 0.40246
4787 | 0.53021 | 0.085649 | 0.57514 | 0.95 | 0.40146
4788 | 0.55499 | 0.11414 | 0.58729 | 0.95 | 0.40785
4789 | 0.56199 | 0.12529 | 0.50652 | 0.95 | 0.41757
4790 | 0.54447 | 0.12998 | 0.50282 | 0.95 | 0.42233
4791 | 0.50061 | 0.13694 | 0.46765 | 0.95 | 0.42505
4792 | 0.42555 | 0.13636 | 0.5092 | 0.95 | 0.42594
4793 | 0.3189 | 0.14011 | 0.49603 | 0.95 | 0.42861
4794 | 0.19384 | 0.14538 | 0.52773 | 0.95 | 0.42401
4795 | 0.084507 | 0.15028 | 0.6128 | 0.95 | 0.42228
4796 | 0.022706 | 0.17549 | 0.62079 | 0.95 | 0.41695
4797 | 0.00095622 | 0.2079 | 0.6207 | 0.95 | 0.41093
4798 | 0 | 0.22046 | 0.62186 | 0.95 | 0.40633
4799 | 0 | 0.20592 | 0.61802 | 0.95 | 0.40826
4800 | 0 | 0.17637 | 0.59667 | 0.95 | 0.40439
4801 | 0 | 0.14005 | 0.56183 | 0.95 | 0.40518
4802 | 0 | 0.11631 | 0.54811 | 0.95 | 0.39958
4803 | 0 | 0.10505 | 0.53789 | 0.95 | 0.39127
4804 | 0 | 0.11353 | 0.44348 | 0.95 | 0.39106
4805 | 0.002233 | 0.1192 | 0.2445 | 0.95 | 0.40131
4806 | 0.032036 | 0.11351 | 0.14293 | 0.95 | 0.40141
4807 | 0.11386 | 0.10124 | 0.10425 | 0.95 | 0.40105
4808 | 0.23126 | 0.090522 | 0.15952 | 0.95 | 0.40157
4809 | 0.35573 | 0.071876 | 0.20388 | 0.95 | 0.40737
4810 | 0.46307 | 0.069663 | 0.18549 | 0.95 | 0.41224
4811 | 0.52232 | 0.081672 | 0.17066 | 0.95 | 0.4068
4812 | 0.5432 | 0.091614 | 0.1439 | 0.95 | 0.41124
4813 | 0.53626 | 0.094394 | 0.14857 | 0.95 | 0.40769
4814 | 0.50542 | 0.10386 | 0.14843 | 0.95 | 0.4022
4815 | 0.44987 | 0.10915 | 0.15407 | 0.95 | 0.41041
4816 | 0.37383 | 0.12095 | 0.10661 | 0.95 | 0.4159
4817 | 0.27908 | 0.13201 | 0.098152 | 0.95 | 0.40805
4818 | 0.16758 | 0.13713 | 0.097643 | 0.95 | 0.40811
4819 | 0.071507 | 0.12939 | 0.11613 | 0.95 | 0.41757
4820 | 0.017975 | 0.1015 | 0.15476 | 0.95 | 0.41449
4821 | 0.00063564 | 0.10327 | 0.18669 | 0.95 | 0.41417
4822 | 0 | 0.11759 | 0.28544 | 0.95 | 0.41553
4823 | 0 | 0.13531 | 0.44131 | 0.95 | 0.41318
4824 | 0 | 0.13915 | 0.4884 | 0.95 | 0.42416
4825 | 0 | 0.13928 | 0.49182 | 0.95 | 0.41621
4826 | 0 | 0.13227 | 0.41433 | 0.95 | 0.41867
4827 | 0 | 0.12564 | 0.3366 | 0.95 | 0.42155
4828 | 0 | 0.11778 | 0.3097 | 0.95 | 0.42416
4829 | 0.0018516 | 0.10283 | 0.23646 | 0.95 | 0.42333
4830 | 0.021783 | 0.087199 | 0.17232 | 0.95 | 0.425
4831 | 0.069434 | 0.064825 | 0.12847 | 0.95 | 0.43091
4832 | 0.13123 | 0.051106 | 0.083133 | 0.95 | 0.43159
4833 | 0.20154 | 0.042396 | 0.050508 | 0.95 | 0.43237
4834 | 0.25764 | 0.036411 | 0.029852 | 0.95 | 0.42856
4835 | 0.29594 | 0.033666 | 0.015342 | 0.95 | 0.42887
4836 | 0.31985 | 0.029106 | 0.010952 | 0.95 | 0.42014
4837 | 0.32316 | 0.024781 | 0.022782 | 0.95 | 0.42427
4838 | 0.30553 | 0.02063 | 0.035351 | 0.95 | 0.42249
4839 | 0.27448 | 0.018637 | 0.039834 | 0.95 | 0.425
4840 | 0.22929 | 0.016813 | 0.066174 | 0.95 | 0.417
4841 | 0.17124 | 0.016937 | 0.10111 | 0.95 | 0.41951
4842 | 0.10279 | 0.020072 | 0.12482 | 0.95 | 0.42144
4843 | 0.046584 | 0.026679 | 0.15832 | 0.95 | 0.42458
4844 | 0.012995 | 0.043751 | 0.17269 | 0.95 | 0.41527
4845 | 0.00057484 | 0.078523 | 0.18336 | 0.95 | 0.41302
4846 | 0 | 0.12299 | 0.20416 | 0.95 | 0.39906
4847 | 0 | 0.17653 | 0.24399 | 0.95 | 0.39676
4848 | 0 | 0.20475 | 0.29427 | 0.95 | 0.40089
4849 | 0 | 0.20264 | 0.34441 | 0.95 | 0.41433
4850 | 0 | 0.17549 | 0.36525 | 0.95 | 0.4159
4851 | 0 | 0.16131 | 0.38609 | 0.95 | 0.41653
4852 | 0 | 0.14876 | 0.40582 | 0.95 | 0.41056
4853 | 0.001216 | 0.13663 | 0.43369 | 0.95 | 0.40931
4854 | 0.01614 | 0.11931 | 0.38697 | 0.95 | 0.4261
4855 | 0.056345 | 0.085081 | 0.38466 | 0.95 | 0.42129
4856 | 0.11836 | 0.060748 | 0.38521 | 0.95 | 0.42134
4857 | 0.19514 | 0.054764 | 0.30684 | 0.95 | 0.41763
4858 | 0.26641 | 0.058107 | 0.25245 | 0.95 | 0.41229
4859 | 0.32261 | 0.060051 | 0.22426 | 0.95 | 0.41145
4860 | 0.35349 | 0.064864 | 0.23078 | 0.95 | 0.41004
4861 | 0.35339 | 0.067281 | 0.27842 | 0.95 | 0.41517
4862 | 0.34578 | 0.077721 | 0.32676 | 0.95 | 0.41532
4863 | 0.32254 | 0.082191 | 0.4165 | 0.95 | 0.41145
4864 | 0.2694 | 0.079375 | 0.45046 | 0.95 | 0.4113
4865 | 0.19535 | 0.079779 | 0.4445 | 0.95 | 0.40638
4866 | 0.1209 | 0.076221 | 0.49787 | 0.95 | 0.40345
4867 | 0.057694 | 0.073724 | 0.54016 | 0.95 | 0.40099
4868 | 0.015095 | 0.079804 | 0.47893 | 0.95 | 0.39806
4869 | 0.00063564 | 0.086072 | 0.38373 | 0.95 | 0.39566
4870 | 0 | 0.090293 | 0.52408 | 0.95 | 0.39791
4871 | 0 | 0.099407 | 0.63101 | 0.95 | 0.39885
4872 | 0 | 0.10666 | 0.63868 | 0.95 | 0.40209
4873 | 0 | 0.1186 | 0.5201 | 0.95 | 0.39535
4874 | 0 | 0.1246 | 0.40712 | 0.95 | 0.40183
4875 | 0 | 0.1305 | 0.3293 | 0.95 | 0.40136
4876 | 0 | 0.13704 | 0.20869 | 0.95 | 0.40178
4877 | 0.0014316 | 0.14039 | 0.13785 | 0.95 | 0.40099
4878 | 0.02285 | 0.13924 | 0.10957 | 0.95 | 0.40282
4879 | 0.083529 | 0.13652 | 0.09963 | 0.95 | 0.40403
4880 | 0.17648 | 0.1535 | 0.18096 | 0.95 | 0.41166
4881 | 0.28762 | 0.17488 | 0.24598 | 0.95 | 0.41841
4882 | 0.40117 | 0.20736 | 0.30273 | 0.95 | 0.41318
4883 | 0.4843 | 0.23364 | 0.31862 | 0.95 | 0.4181
4884 | 0.52293 | 0.25687 | 0.30065 | 0.95 | 0.41093
4885 | 0.52538 | 0.27483 | 0.25892 | 0.95 | 0.40837
4886 | 0.50162 | 0.27125 | 0.22033 | 0.95 | 0.41512
4887 | 0.46217 | 0.26166 | 0.18965 | 0.95 | 0.41151
4888 | 0.38803 | 0.23801 | 0.14006 | 0.95 | 0.41077
4889 | 0.28894 | 0.2117 | 0.11359 | 0.95 | 0.41543
4890 | 0.17954 | 0.16766 | 0.092837 | 0.95 | 0.4182
4891 | 0.078051 | 0.11547 | 0.071673 | 0.95 | 0.425
4892 | 0.019318 | 0.073271 | 0.054344 | 0.95 | 0.42442
4893 | 0.00052509 | 0.057111 | 0.040943 | 0.95 | 0.42772
4894 | 0 | 0.057838 | 0.037384 | 0.95 | 0.42573
4895 | 0 | 0.05582 | 0.033226 | 0.95 | 0.42238
4896 | 0 | 0.050812 | 0.036922 | 0.95 | 0.41506
4897 | 0 | 0.044783 | 0.031146 | 0.95 | 0.41203
4898 | 0 | 0.038434 | 0.03549 | 0.95 | 0.41192
4899 | 0 | 0.027487 | 0.022782 | 0.95 | 0.41867
4900 | 0 | 0.018153 | 0.015712 | 0.95 | 0.40554
4901 | 0.0014758 | 0.020326 | 0.014279 | 0.95 | 0.40805
4902 | 0.027587 | 0.023226 | 0.0068854 | 0.95 | 0.41328
4903 | 0.10785 | 0.026998 | 0.0010166 | 0.95 | 0.42275
4904 | 0.23478 | 0.028 | 0.00018484 | 0.95 | 0.42688
4905 | 0.36964 | 0.032848 | 0.0030037 | 0.95 | 0.42364
4906 | 0.47947 | 0.037811 | 0.0023105 | 0.95 | 0.42641
4907 | 0.55062 | 0.044808 | 0.0014787 | 0.95 | 0.42505
4908 | 0.58034 | 0.057081 | 0.0018484 | 0.95 | 0.42505
4909 | 0.58149 | 0.07054 | 0.00078558 | 0.95 | 0.42558
4910 | 0.55825 | 0.078772 | 0.0013401 | 0.95 | 0.42024
4911 | 0.50826 | 0.082076 | 0.01488 | 0.95 | 0.42505
4912 | 0.4245 | 0.080227 | 0.048105 | 0.95 | 0.43023
4913 | 0.31221 | 0.080172 | 0.082301 | 0.95 | 0.43452
4914 | 0.18727 | 0.081976 | 0.114 | 0.95 | 0.43692
4915 | 0.078825 | 0.083785 | 0.14385 | 0.95 | 0.4409
4916 | 0.018516 | 0.088434 | 0.14154 | 0.95 | 0.44022
4917 | 0.00039797 | 0.097658 | 0.16201 | 0.95 | 0.44388
4918 | 0 | 0.10407 | 0.16701 | 0.95 | 0.4432
4919 | 0 | 0.10784 | 0.1787 | 0.95 | 0.44697
4920 | 0 | 0.10925 | 0.22292 | 0.95 | 0.44487
4921 | 0 | 0.11436 | 0.25203 | 0.95 | 0.4489
4922 | 0 | 0.12066 | 0.25559 | 0.95 | 0.44953
4923 | 0 | 0.12688 | 0.26645 | 0.95 | 0.44519
4924 | 0 | 0.13124 | 0.29339 | 0.95 | 0.44435
4925 | 0.0013708 | 0.13996 | 0.3164 | 0.95 | 0.44592
4926 | 0.026957 | 0.15003 | 0.33406 | 0.95 | 0.43902
4927 | 0.10534 | 0.15758 | 0.37759 | 0.95 | 0.43473
4928 | 0.22771 | 0.16245 | 0.38748 | 0.95 | 0.43656
4929 | 0.35609 | 0.16133 | 0.38147 | 0.95 | 0.43708
4930 | 0.46087 | 0.16453 | 0.40689 | 0.95 | 0.43959
4931 | 0.52923 | 0.17161 | 0.37375 | 0.95 | 0.44012
4932 | 0.55313 | 0.18643 | 0.41322 | 0.95 | 0.44142
4933 | 0.53867 | 0.20174 | 0.44898 | 0.95 | 0.45021
4934 | 0.49384 | 0.21261 | 0.41063 | 0.95 | 0.45204
4935 | 0.43898 | 0.2337 | 0.42227 | 0.95 | 0.44472
4936 | 0.35737 | 0.24793 | 0.36095 | 0.95 | 0.44937
4937 | 0.26135 | 0.25986 | 0.37652 | 0.95 | 0.45591
4938 | 0.16051 | 0.2711 | 0.30342 | 0.95 | 0.46187
4939 | 0.068572 | 0.28032 | 0.2195 | 0.95 | 0.45523
4940 | 0.016571 | 0.2784 | 0.2098 | 0.95 | 0.45988
4941 | 0.00041455 | 0.27242 | 0.20125 | 0.95 | 0.46056
4942 | 0 | 0.27015 | 0.15416 | 0.95 | 0.4625
4943 | 0 | 0.26796 | 0.12449 | 0.95 | 0.45994
4944 | 0 | 0.26466 | 0.1031 | 0.95 | 0.45424
4945 | 0 | 0.25782 | 0.10605 | 0.95 | 0.45737
4946 | 0 | 0.25135 | 0.12888 | 0.95 | 0.45518
4947 | 0 | 0.25089 | 0.13091 | 0.95 | 0.4591
4948 | 0 | 0.24427 | 0.12671 | 0.95 | 0.45701
4949 | 0.0012436 | 0.24223 | 0.10365 | 0.95 | 0.45962
4950 | 0.025713 | 0.25161 | 0.089834 | 0.95 | 0.47317
4951 | 0.10434 | 0.25283 | 0.06719 | 0.95 | 0.46444
4952 | 0.22952 | 0.23742 | 0.044455 | 0.95 | 0.46993
4953 | 0.36453 | 0.2257 | 0.023845 | 0.95 | 0.47249
4954 | 0.47331 | 0.2191 | 0.015065 | 0.95 | 0.47343
4955 | 0.54254 | 0.21893 | 0.016728 | 0.95 | 0.47301
4956 | 0.57502 | 0.22044 | 0.021996 | 0.95 | 0.47709
4957 | 0.57256 | 0.22442 | 0.019824 | 0.95 | 0.48243
4958 | 0.54783 | 0.21914 | 0.021488 | 0.95 | 0.49032
4959 | 0.49443 | 0.20899 | 0.018392 | 0.95 | 0.48447
4960 | 0.41075 | 0.2 | 0.03073 | 0.95 | 0.47997
4961 | 0.30205 | 0.18736 | 0.027542 | 0.95 | 0.47578
4962 | 0.17911 | 0.161 | 0.028373 | 0.95 | 0.47123
4963 | 0.073126 | 0.13209 | 0.039002 | 0.95 | 0.45978
4964 | 0.016742 | 0.11414 | 0.045749 | 0.95 | 0.45016
4965 | 0.00024873 | 0.1185 | 0.065342 | 0.95 | 0.43196
4966 | 0 | 0.12155 | 0.114 | 0.95 | 0.42422
4967 | 0 | 0.13327 | 0.21779 | 0.95 | 0.41433
4968 | 0 | 0.14104 | 0.33572 | 0.95 | 0.43143
4969 | 0 | 0.14597 | 0.44441 | 0.95 | 0.42945
4970 | 0 | 0.14804 | 0.48433 | 0.95 | 0.42829
4971 | 0 | 0.14958 | 0.52329 | 0.95 | 0.42819
4972 | 0 | 0.14521 | 0.5646 | 0.95 | 0.42657
4973 | 0.0010668 | 0.14178 | 0.57569 | 0.95 | 0.42814
4974 | 0.023955 | 0.13012 | 0.53457 | 0.95 | 0.42191
4975 | 0.099304 | 0.11695 | 0.36992 | 0.95 | 0.4205
4976 | 0.22236 | 0.1035 | 0.32819 | 0.95 | 0.4194
4977 | 0.35628 | 0.11107 | 0.30254 | 0.95 | 0.41951
4978 | 0.45957 | 0.11919 | 0.27944 | 0.95 | 0.41851
4979 | 0.52309 | 0.1338 | 0.24644 | 0.95 | 0.42516
4980 | 0.5459 | 0.13856 | 0.2402 | 0.95 | 0.42212
4981 | 0.53749 | 0.13883 | 0.28623 | 0.95 | 0.42516
4982 | 0.49873 | 0.13695 | 0.30462 | 0.95 | 0.43013
4983 | 0.44712 | 0.13056 | 0.29986 | 0.95 | 0.43264
4984 | 0.38112 | 0.11695 | 0.29233 | 0.95 | 0.42986
4985 | 0.28362 | 0.094005 | 0.2896 | 0.95 | 0.43237
4986 | 0.17145 | 0.082534 | 0.2397 | 0.95 | 0.43363
4987 | 0.070926 | 0.074676 | 0.17052 | 0.95 | 0.43797
4988 | 0.015333 | 0.066628 | 0.13775 | 0.95 | 0.43698
4989 | 0.00020451 | 0.077367 | 0.11728 | 0.95 | 0.43509
4990 | 0 | 0.084752 | 0.10005 | 0.95 | 0.43766
4991 | 0 | 0.095764 | 0.10591 | 0.95 | 0.44158
4992 | 0 | 0.10185 | 0.14501 | 0.95 | 0.44017
4993 | 0 | 0.10417 | 0.16738 | 0.95 | 0.44833
4994 | 0 | 0.11118 | 0.15679 | 0.95 | 0.45094
4995 | 0 | 0.12481 | 0.15947 | 0.95 | 0.44838
4996 | 0 | 0.13399 | 0.18184 | 0.95 | 0.44592
4997 | 0.00092859 | 0.14784 | 0.15171 | 0.95 | 0.44765
4998 | 0.024547 | 0.1582 | 0.15402 | 0.95 | 0.45058
4999 | 0.096573 | 0.13711 | 0.14556 | 0.95 | 0.4556
5000 | 0.20054 | 0.12447 | 0.28507 | 0.95 | 0.45157
5001 | 0.30811 | 0.15367 | 0.36368 | 0.95 | 0.4488
5002 | 0.38027 | 0.20031 | 0.39723 | 0.95 | 0.45748
5003 | 0.42205 | 0.2543 | 0.51151 | 0.95 | 0.4556
5004 | 0.44096 | 0.30779 | 0.56867 | 0.95 | 0.45105
5005 | 0.43948 | 0.32919 | 0.57981 | 0.95 | 0.46266
5006 | 0.41273 | 0.33525 | 0.56382 | 0.95 | 0.45502
5007 | 0.36812 | 0.33231 | 0.51215 | 0.95 | 0.4534
5008 | 0.2765 | 0.31479 | 0.56955 | 0.95 | 0.45811
5009 | 0.17979 | 0.28702 | 0.58087 | 0.95 | 0.45999
5010 | 0.10426 | 0.2426 | 0.49871 | 0.95 | 0.45957
5011 | 0.04743 | 0.18044 | 0.53905 | 0.95 | 0.46532
5012 | 0.011104 | 0.12944 | 0.51456 | 0.95 | 0.46904
5013 | 0.00032611 | 0.11645 | 0.49034 | 0.95 | 0.46867
5014 | 0 | 0.11382 | 0.47652 | 0.95 | 0.4681
5015 | 0 | 0.12046 | 0.55947 | 0.95 | 0.46899
5016 | 0 | 0.12875 | 0.60578 | 0.95 | 0.46485
5017 | 0 | 0.14508 | 0.61086 | 0.95 | 0.45497
5018 | 0 | 0.16593 | 0.66229 | 0.95 | 0.4614
5019 | 0 | 0.17927 | 0.68891 | 0.95 | 0.46485
5020 | 0 | 0.20097 | 0.58789 | 0.95 | 0.46815
5021 | 0.00074066 | 0.21792 | 0.58789 | 0.95 | 0.46281
5022 | 0.020661 | 0.25004 | 0.58147 | 0.95 | 0.46585
5023 | 0.0858 | 0.27044 | 0.58812 | 0.95 | 0.47259
5024 | 0.19541 | 0.27494 | 0.60758 | 0.95 | 0.45387
5025 | 0.32012 | 0.2942 | 0.61363 | 0.95 | 0.45936
5026 | 0.42548 | 0.32645 | 0.61862 | 0.95 | 0.47374
5027 | 0.48855 | 0.3381 | 0.61312 | 0.95 | 0.46334
5028 | 0.51358 | 0.32817 | 0.61548 | 0.95 | 0.45894
5029 | 0.51766 | 0.31113 | 0.61414 | 0.95 | 0.45356
5030 | 0.50205 | 0.28404 | 0.52962 | 0.95 | 0.45418
5031 | 0.45656 | 0.23316 | 0.47579 | 0.95 | 0.45141
5032 | 0.38048 | 0.18905 | 0.35347 | 0.95 | 0.4489
5033 | 0.28 | 0.14875 | 0.2628 | 0.95 | 0.44487
5034 | 0.1654 | 0.11263 | 0.1853 | 0.95 | 0.44796
5035 | 0.067262 | 0.07365 | 0.14062 | 0.95 | 0.45528
5036 | 0.013912 | 0.049527 | 0.10083 | 0.95 | 0.46056
5037 | 0.00013818 | 0.057599 | 0.048752 | 0.95 | 0.45753
5038 | 0 | 0.08239 | 0.033133 | 0.95 | 0.44838
5039 | 0 | 0.11156 | 0.034196 | 0.95 | 0.4386
5040 | 0 | 0.14303 | 0.041867 | 0.95 | 0.4444
5041 | 0 | 0.17102 | 0.04598 | 0.95 | 0.44472
5042 | 0 | 0.19445 | 0.045656 | 0.95 | 0.44571
5043 | 0 | 0.20254 | 0.066867 | 0.95 | 0.44268
5044 | 0 | 0.19969 | 0.077495 | 0.95 | 0.44655
5045 | 0.00064117 | 0.2231 | 0.13198 | 0.95 | 0.43828
5046 | 0.02128 | 0.24222 | 0.25356 | 0.95 | 0.442
5047 | 0.0913 | 0.24769 | 0.3055 | 0.95 | 0.44053
5048 | 0.20453 | 0.22774 | 0.3597 | 0.95 | 0.4478
5049 | 0.3285 | 0.25206 | 0.29279 | 0.95 | 0.43912
5050 | 0.43752 | 0.3097 | 0.33068 | 0.95 | 0.43128
5051 | 0.51565 | 0.35103 | 0.41502 | 0.95 | 0.43279
5052 | 0.54982 | 0.35809 | 0.50171 | 0.95 | 0.40994
5053 | 0.54312 | 0.30235 | 0.51798 | 0.95 | 0.41151
5054 | 0.51245 | 0.2959 | 0.46738 | 0.95 | 0.41867
5055 | 0.45685 | 0.33261 | 0.44589 | 0.95 | 0.42301
5056 | 0.38085 | 0.3765 | 0.43641 | 0.95 | 0.42385
5057 | 0.28573 | 0.35119 | 0.56409 | 0.95 | 0.44738
5058 | 0.17192 | 0.30929 | 0.50601 | 0.95 | 0.45638
5059 | 0.070285 | 0.23266 | 0.37227 | 0.95 | 0.45795
5060 | 0.013194 | 0.16359 | 0.32652 | 0.95 | 0.45988
5061 | 0.0001824 | 0.13242 | 0.32634 | 0.95 | 0.46245
5062 | 0 | 0.10959 | 0.30439 | 0.95 | 0.46328
5063 | 0 | 0.099467 | 0.2347 | 0.95 | 0.4636
5064 | 0 | 0.090756 | 0.22029 | 0.95 | 0.46742
5065 | 0 | 0.082166 | 0.22019 | 0.95 | 0.45737
5066 | 0 | 0.081503 | 0.23604 | 0.95 | 0.45973
5067 | 0 | 0.084034 | 0.26026 | 0.95 | 0.46083
5068 | 0 | 0.083646 | 0.33835 | 0.95 | 0.46104
5069 | 0.0006688 | 0.090647 | 0.30832 | 0.95 | 0.46459
5070 | 0.021816 | 0.093133 | 0.31774 | 0.95 | 0.46825
5071 | 0.097789 | 0.087353 | 0.31696 | 0.95 | 0.47406
5072 | 0.21843 | 0.069578 | 0.34848 | 0.95 | 0.4704
5073 | 0.34429 | 0.071502 | 0.3518 | 0.95 | 0.46318
5074 | 0.44723 | 0.081054 | 0.33766 | 0.95 | 0.46841
5075 | 0.51117 | 0.094344 | 0.3768 | 0.95 | 0.46036
5076 | 0.54357 | 0.10619 | 0.3652 | 0.95 | 0.47667
5077 | 0.53966 | 0.11656 | 0.33128 | 0.95 | 0.47673
5078 | 0.50805 | 0.119 | 0.29469 | 0.95 | 0.47814
5079 | 0.45652 | 0.10873 | 0.27135 | 0.95 | 0.4739
5080 | 0.37582 | 0.091454 | 0.25767 | 0.95 | 0.46009
5081 | 0.2715 | 0.070012 | 0.22717 | 0.95 | 0.46522
5082 | 0.15968 | 0.050478 | 0.18822 | 0.95 | 0.47092
5083 | 0.063818 | 0.036895 | 0.15384 | 0.95 | 0.47751
5084 | 0.011784 | 0.035524 | 0.11973 | 0.95 | 0.46386
5085 | 0.00017135 | 0.044758 | 0.084889 | 0.95 | 0.46025
5086 | 0 | 0.054574 | 0.063262 | 0.95 | 0.45764
5087 | 0 | 0.066539 | 0.040111 | 0.95 | 0.4534
5088 | 0 | 0.074183 | 0.016128 | 0.95 | 0.45915
5089 | 0 | 0.077153 | 0.019131 | 0.95 | 0.45188
5090 | 0 | 0.076749 | 0.036691 | 0.95 | 0.45136
5091 | 0 | 0.078244 | 0.045887 | 0.95 | 0.45209
5092 | 0 | 0.086242 | 0.053512 | 0.95 | 0.45199
5093 | 0.00051404 | 0.08958 | 0.047366 | 0.95 | 0.45638
5094 | 0.019329 | 0.11113 | 0.046811 | 0.95 | 0.45764
5095 | 0.08239 | 0.12565 | 0.043161 | 0.95 | 0.45424
5096 | 0.1825 | 0.113 | 0.041636 | 0.95 | 0.47694
5097 | 0.29441 | 0.068208 | 0.040065 | 0.95 | 0.46993
5098 | 0.38841 | 0.053174 | 0.032024 | 0.95 | 0.45994
5099 | 0.45255 | 0.051056 | 0.023614 | 0.95 | 0.46245
5100 | 0.48283 | 0.054629 | 0.02537 | 0.95 | 0.46548
5101 | 0.47813 | 0.064884 | 0.04219 | 0.95 | 0.46062
5102 | 0.45584 | 0.061037 | 0.05573 | 0.95 | 0.47139
5103 | 0.40485 | 0.063883 | 0.069547 | 0.95 | 0.47458
5104 | 0.33086 | 0.070854 | 0.089834 | 0.95 | 0.45758
5105 | 0.23884 | 0.076375 | 0.086414 | 0.95 | 0.46412
5106 | 0.13862 | 0.079734 | 0.10855 | 0.95 | 0.46548
5107 | 0.0577 | 0.086546 | 0.15023 | 0.95 | 0.45915
5108 | 0.011784 | 0.084483 | 0.1677 | 0.95 | 0.44854
5109 | 0.00025978 | 0.073909 | 0.13581 | 0.95 | 0.45277
5110 | 0 | 0.06457 | 0.11668 | 0.95 | 0.43724
5111 | 0 | 0.062273 | 0.11756 | 0.95 | 0.43285
5112 | 0 | 0.053244 | 0.128 | 0.95 | 0.44817
5113 | 0 | 0.047658 | 0.12884 | 0.95 | 0.44268
5114 | 0 | 0.055083 | 0.1451 | 0.95 | 0.44221
5115 | 0 | 0.058999 | 0.21613 | 0.95 | 0.44608
5116 | 0 | 0.063389 | 0.27241 | 0.95 | 0.44733
5117 | 0.00038691 | 0.066389 | 0.27431 | 0.95 | 0.44895
5118 | 0.016565 | 0.067595 | 0.3104 | 0.95 | 0.44378
5119 | 0.076785 | 0.056568 | 0.27047 | 0.95 | 0.45183
5120 | 0.1738 | 0.040253 | 0.19746 | 0.95 | 0.46119
5121 | 0.28374 | 0.034353 | 0.12611 | 0.95 | 0.4557
5122 | 0.38389 | 0.038803 | 0.11945 | 0.95 | 0.45617
5123 | 0.46575 | 0.049183 | 0.15712 | 0.95 | 0.45983
5124 | 0.51615 | 0.06631 | 0.20693 | 0.95 | 0.45983
5125 | 0.53043 | 0.08526 | 0.27371 | 0.95 | 0.46083
5126 | 0.51533 | 0.096342 | 0.23554 | 0.95 | 0.46506
5127 | 0.45784 | 0.10663 | 0.21326 | 0.95 | 0.4648
5128 | 0.37556 | 0.10133 | 0.18373 | 0.95 | 0.46794
5129 | 0.26776 | 0.084114 | 0.13628 | 0.95 | 0.46893
5130 | 0.15778 | 0.059792 | 0.11077 | 0.95 | 0.46763
5131 | 0.063232 | 0.037841 | 0.081285 | 0.95 | 0.46574
5132 | 0.012105 | 0.037398 | 0.050231 | 0.95 | 0.46365
5133 | 8.291e-05 | 0.041135 | 0.077911 | 0.95 | 0.45471
5134 | 0 | 0.050533 | 0.22255 | 0.95 | 0.43546
5135 | 0 | 0.060499 | 0.37375 | 0.95 | 0.43488
5136 | 0 | 0.070132 | 0.44251 | 0.95 | 0.44315
5137 | 0 | 0.083217 | 0.41821 | 0.95 | 0.44074
5138 | 0 | 0.091663 | 0.50014 | 0.95 | 0.44257
5139 | 0 | 0.10089 | 0.57449 | 0.95 | 0.43776
5140 | 0 | 0.10903 | 0.6341 | 0.95 | 0.44142
5141 | 0.00038691 | 0.11986 | 0.68304 | 0.95 | 0.4432
5142 | 0.018201 | 0.14338 | 0.70416 | 0.95 | 0.44059
5143 | 0.089211 | 0.15647 | 0.72726 | 0.95 | 0.44592
5144 | 0.20825 | 0.1608 | 0.72542 | 0.95 | 0.46459
5145 | 0.34196 | 0.16649 | 0.72597 | 0.95 | 0.46104
5146 | 0.4552 | 0.1946 | 0.70365 | 0.95 | 0.4488
5147 | 0.5328 | 0.24107 | 0.67153 | 0.95 | 0.4501
5148 | 0.56778 | 0.28731 | 0.66506 | 0.95 | 0.45408
5149 | 0.56374 | 0.34853 | 0.67426 | 0.95 | 0.45277
5150 | 0.53261 | 0.40832 | 0.67777 | 0.95 | 0.44644
5151 | 0.47907 | 0.44812 | 0.68433 | 0.95 | 0.43792
5152 | 0.39676 | 0.46752 | 0.69644 | 0.95 | 0.45518
5153 | 0.28848 | 0.45933 | 0.70213 | 0.95 | 0.4568
5154 | 0.16561 | 0.42477 | 0.74076 | 0.95 | 0.45037
5155 | 0.064017 | 0.35636 | 0.73466 | 0.95 | 0.45513
5156 | 0.011331 | 0.30743 | 0.72297 | 0.95 | 0.45204
5157 | 3.8691e-05 | 0.28158 | 0.72204 | 0.95 | 0.44765
5158 | 0 | 0.26187 | 0.72204 | 0.95 | 0.45037
5159 | 0 | 0.24617 | 0.72458 | 0.95 | 0.44236
5160 | 0 | 0.23186 | 0.72648 | 0.95 | 0.43217
5161 | 0 | 0.2197 | 0.72722 | 0.95 | 0.42626
5162 | 0 | 0.22042 | 0.70434 | 0.95 | 0.43823
5163 | 0 | 0.2171 | 0.70129 | 0.95 | 0.43311
5164 | 0 | 0.22168 | 0.69861 | 0.95 | 0.43436
5165 | 0.0003648 | 0.22819 | 0.68766 | 0.95 | 0.44189
5166 | 0.016864 | 0.23129 | 0.67158 | 0.95 | 0.44409
5167 | 0.08187 | 0.23715 | 0.60494 | 0.95 | 0.44676
5168 | 0.18858 | 0.2477 | 0.59986 | 0.95 | 0.44859
5169 | 0.31441 | 0.29291 | 0.62472 | 0.95 | 0.43781
5170 | 0.41891 | 0.36346 | 0.62542 | 0.95 | 0.43515
5171 | 0.49515 | 0.41368 | 0.66257 | 0.95 | 0.42762
5172 | 0.52635 | 0.4562 | 0.67297 | 0.95 | 0.43781
5173 | 0.51622 | 0.46928 | 0.67315 | 0.95 | 0.43677
5174 | 0.46519 | 0.46455 | 0.66562 | 0.95 | 0.4329
5175 | 0.39949 | 0.45679 | 0.6647 | 0.95 | 0.43321
5176 | 0.32499 | 0.44605 | 0.66414 | 0.95 | 0.43368
5177 | 0.24023 | 0.42266 | 0.67435 | 0.95 | 0.43813
5178 | 0.14394 | 0.38322 | 0.67555 | 0.95 | 0.43149
5179 | 0.058717 | 0.32214 | 0.66848 | 0.95 | 0.4284
5180 | 0.01043 | 0.25159 | 0.66109 | 0.95 | 0.43891
5181 | 2.7637e-05 | 0.22044 | 0.66456 | 0.95 | 0.43902
5182 | 0 | 0.20978 | 0.65587 | 0.95 | 0.42924
5183 | 0 | 0.20924 | 0.65222 | 0.95 | 0.42427
5184 | 0 | 0.19645 | 0.63628 | 0.95 | 0.43112
5185 | 0 | 0.18944 | 0.60416 | 0.95 | 0.4295
5186 | 0 | 0.18462 | 0.55273 | 0.95 | 0.43086
5187 | 0 | 0.18095 | 0.49496 | 0.95 | 0.43007
5188 | 0 | 0.17183 | 0.43378 | 0.95 | 0.43672
5189 | 0.00029847 | 0.1635 | 0.4012 | 0.95 | 0.43698
5190 | 0.016388 | 0.15497 | 0.35069 | 0.95 | 0.44179
5191 | 0.078355 | 0.13339 | 0.30855 | 0.95 | 0.43781
5192 | 0.18092 | 0.11253 | 0.26617 | 0.95 | 0.44822
5193 | 0.29317 | 0.11421 | 0.25758 | 0.95 | 0.44859
5194 | 0.38303 | 0.13351 | 0.24621 | 0.95 | 0.43818
5195 | 0.44595 | 0.14479 | 0.26049 | 0.95 | 0.43781
5196 | 0.48673 | 0.15448 | 0.29455 | 0.95 | 0.43656
5197 | 0.50893 | 0.16282 | 0.31012 | 0.95 | 0.44618
5198 | 0.5006 | 0.17882 | 0.35199 | 0.95 | 0.44215
5199 | 0.46176 | 0.1932 | 0.39746 | 0.95 | 0.44346
5200 | 0.3944 | 0.18815 | 0.41677 | 0.95 | 0.44404
5201 | 0.2956 | 0.17858 | 0.43775 | 0.95 | 0.44215
5202 | 0.17481 | 0.16992 | 0.34921 | 0.95 | 0.44519
5203 | 0.065996 | 0.14676 | 0.29053 | 0.95 | 0.44927
5204 | 0.010137 | 0.13236 | 0.26927 | 0.95 | 0.44346
5205 | 3.8691e-05 | 0.13678 | 0.22879 | 0.95 | 0.44419
5206 | 0 | 0.14202 | 0.28078 | 0.95 | 0.43264
5207 | 0 | 0.1456 | 0.31668 | 0.95 | 0.43855
5208 | 0 | 0.15383 | 0.39829 | 0.95 | 0.43159
5209 | 0 | 0.15662 | 0.50189 | 0.95 | 0.4284
5210 | 0 | 0.1622 | 0.59552 | 0.95 | 0.43373
5211 | 0 | 0.15589 | 0.64247 | 0.95 | 0.43813
5212 | 0 | 0.15725 | 0.59085 | 0.95 | 0.43488
5213 | 0.00029847 | 0.14747 | 0.50892 | 0.95 | 0.43128
5214 | 0.017345 | 0.14131 | 0.44681 | 0.95 | 0.42939
5215 | 0.093174 | 0.12668 | 0.35189 | 0.95 | 0.43086
5216 | 0.22035 | 0.11148 | 0.29866 | 0.95 | 0.43379
5217 | 0.3589 | 0.1275 | 0.27708 | 0.95 | 0.43253
5218 | 0.47084 | 0.14427 | 0.2927 | 0.95 | 0.43839
5219 | 0.54723 | 0.15142 | 0.35896 | 0.95 | 0.44205
5220 | 0.58876 | 0.14464 | 0.39723 | 0.95 | 0.43818
5221 | 0.595 | 0.14188 | 0.43974 | 0.95 | 0.43164
5222 | 0.57197 | 0.13503 | 0.44898 | 0.95 | 0.43049
5223 | 0.51896 | 0.12929 | 0.45189 | 0.95 | 0.43169
5224 | 0.43089 | 0.11213 | 0.39713 | 0.95 | 0.43713
5225 | 0.30743 | 0.095401 | 0.34043 | 0.95 | 0.44283
5226 | 0.17073 | 0.075987 | 0.2836 | 0.95 | 0.44655
5227 | 0.060568 | 0.055073 | 0.22056 | 0.95 | 0.45063
5228 | 0.0095622 | 0.031981 | 0.17301 | 0.95 | 0.45146
5229 | 2.7637e-05 | 0.02487 | 0.14006 | 0.95 | 0.45026
5230 | 0 | 0.021851 | 0.13369 | 0.95 | 0.44378
5231 | 0 | 0.019877 | 0.15296 | 0.95 | 0.43823
5232 | 0 | 0.019439 | 0.18235 | 0.95 | 0.42406
5233 | 0 | 0.023949 | 0.2213 | 0.95 | 0.41841
5234 | 0 | 0.029824 | 0.26534 | 0.95 | 0.42003
5235 | 0 | 0.0381 | 0.29519 | 0.95 | 0.41187
5236 | 0 | 0.050638 | 0.32384 | 0.95 | 0.40732
5237 | 0.00025426 | 0.064112 | 0.35924 | 0.95 | 0.40528
5238 | 0.016134 | 0.077975 | 0.43013 | 0.95 | 0.39535
5239 | 0.086171 | 0.080721 | 0.4597 | 0.95 | 0.40439
5240 | 0.20174 | 0.05303 | 0.47403 | 0.95 | 0.4046
5241 | 0.32886 | 0.034682 | 0.47227 | 0.95 | 0.40439
5242 | 0.42992 | 0.048271 | 0.47823 | 0.95 | 0.40826
5243 | 0.49478 | 0.067884 | 0.4592 | 0.95 | 0.41883
5244 | 0.52822 | 0.078194 | 0.47602 | 0.95 | 0.41182
5245 | 0.52025 | 0.074118 | 0.4591 | 0.95 | 0.40816
5246 | 0.47379 | 0.064909 | 0.38789 | 0.95 | 0.41496
5247 | 0.40395 | 0.056872 | 0.32324 | 0.95 | 0.41946
5248 | 0.32661 | 0.050379 | 0.23567 | 0.95 | 0.42903
5249 | 0.23178 | 0.04115 | 0.16386 | 0.95 | 0.43039
5250 | 0.12842 | 0.033536 | 0.11751 | 0.95 | 0.43541
5251 | 0.048115 | 0.033107 | 0.063956 | 0.95 | 0.44038
5252 | 0.0071026 | 0.049696 | 0.039418 | 0.95 | 0.44247
5253 | 5.5273e-06 | 0.093881 | 0.025139 | 0.95 | 0.434
5254 | 0 | 0.14281 | 0.01964 | 0.95 | 0.42181
5255 | 0 | 0.1695 | 0.027357 | 0.95 | 0.42814
5256 | 0 | 0.17654 | 0.020009 | 0.95 | 0.41993
5257 | 0 | 0.16941 | 0.015157 | 0.95 | 0.42343
5258 | 0 | 0.15936 | 0.016266 | 0.95 | 0.42798
5259 | 0 | 0.15469 | 0.020102 | 0.95 | 0.41763
5260 | 0 | 0.15382 | 0.033595 | 0.95 | 0.41909
5261 | 0.00020451 | 0.15651 | 0.065018 | 0.95 | 0.41789
5262 | 0.013791 | 0.17457 | 0.10287 | 0.95 | 0.42103
5263 | 0.070468 | 0.16143 | 0.14884 | 0.95 | 0.43577
5264 | 0.15328 | 0.11777 | 0.19921 | 0.95 | 0.43274
5265 | 0.25233 | 0.098844 | 0.20596 | 0.95 | 0.42589
5266 | 0.35017 | 0.12402 | 0.23872 | 0.95 | 0.4239
5267 | 0.41402 | 0.15554 | 0.29288 | 0.95 | 0.43624
5268 | 0.4417 | 0.17774 | 0.36285 | 0.95 | 0.4306
5269 | 0.45483 | 0.18438 | 0.45735 | 0.95 | 0.42824
5270 | 0.45438 | 0.16999 | 0.55319 | 0.95 | 0.42495
5271 | 0.40712 | 0.17968 | 0.62629 | 0.95 | 0.42448
5272 | 0.32404 | 0.19666 | 0.69552 | 0.95 | 0.42694
5273 | 0.22585 | 0.2027 | 0.71262 | 0.95 | 0.42568
5274 | 0.12806 | 0.20174 | 0.66086 | 0.95 | 0.4307
5275 | 0.05021 | 0.17038 | 0.42204 | 0.95 | 0.44372
5276 | 0.0079704 | 0.16339 | 0.22454 | 0.95 | 0.42918
5277 | 1.1055e-05 | 0.18005 | 0.29672 | 0.95 | 0.42819
5278 | 0 | 0.20248 | 0.28318 | 0.95 | 0.43447
5279 | 0 | 0.20352 | 0.339 | 0.95 | 0.43588
5280 | 0 | 0.20337 | 0.38845 | 0.95 | 0.43065
5281 | 0 | 0.20925 | 0.35744 | 0.95 | 0.43222
5282 | 0 | 0.21826 | 0.42043 | 0.95 | 0.44226
5283 | 0 | 0.20843 | 0.45869 | 0.95 | 0.44263
5284 | 0 | 0.19446 | 0.49524 | 0.95 | 0.44231
5285 | 0.00016582 | 0.18029 | 0.53877 | 0.95 | 0.44142
5286 | 0.013752 | 0.16903 | 0.65116 | 0.95 | 0.43583
5287 | 0.077775 | 0.151 | 0.60314 | 0.95 | 0.43828
5288 | 0.18396 | 0.13582 | 0.61118 | 0.95 | 0.45868
5289 | 0.30532 | 0.14444 | 0.61714 | 0.95 | 0.44059
5290 | 0.41339 | 0.15286 | 0.63424 | 0.95 | 0.44236
5291 | 0.4883 | 0.15798 | 0.65883 | 0.95 | 0.45826
5292 | 0.52797 | 0.15366 | 0.6097 | 0.95 | 0.45246
5293 | 0.51481 | 0.14439 | 0.56654 | 0.95 | 0.44759
5294 | 0.45628 | 0.12715 | 0.53503 | 0.95 | 0.44974
5295 | 0.38186 | 0.11368 | 0.50665 | 0.95 | 0.45209
5296 | 0.28492 | 0.10414 | 0.47246 | 0.95 | 0.45089
5297 | 0.18909 | 0.092386 | 0.41765 | 0.95 | 0.45978
5298 | 0.10991 | 0.073321 | 0.36183 | 0.95 | 0.46213
5299 | 0.039797 | 0.054754 | 0.30351 | 0.95 | 0.45282
5300 | 0.0052012 | 0.047797 | 0.23563 | 0.95 | 0.45126
5301 | 1.1055e-05 | 0.057654 | 0.18974 | 0.95 | 0.45382
5302 | 0 | 0.075857 | 0.15092 | 0.95 | 0.4374
5303 | 0 | 0.093512 | 0.1213 | 0.95 | 0.43996
5304 | 0 | 0.096911 | 0.099307 | 0.95 | 0.44215
5305 | 0 | 0.09571 | 0.1165 | 0.95 | 0.44294
5306 | 0 | 0.084597 | 0.14903 | 0.95 | 0.44671
5307 | 0 | 0.079525 | 0.16104 | 0.95 | 0.44697
5308 | 0 | 0.068791 | 0.16271 | 0.95 | 0.44508
5309 | 0.00010502 | 0.058107 | 0.19298 | 0.95 | 0.44597
5310 | 0.0085728 | 0.048101 | 0.22098 | 0.95 | 0.44158
5311 | 0.048314 | 0.039192 | 0.18868 | 0.95 | 0.4477
5312 | 0.1178 | 0.032828 | 0.18586 | 0.95 | 0.44242
5313 | 0.20349 | 0.030182 | 0.15476 | 0.95 | 0.44817
5314 | 0.28776 | 0.031976 | 0.12038 | 0.95 | 0.44289
5315 | 0.35611 | 0.03377 | 0.079667 | 0.95 | 0.44331
5316 | 0.39301 | 0.035534 | 0.05647 | 0.95 | 0.44801
5317 | 0.40773 | 0.041404 | 0.062662 | 0.95 | 0.44079
5318 | 0.39765 | 0.050344 | 0.05305 | 0.95 | 0.45194
5319 | 0.37033 | 0.061571 | 0.064187 | 0.95 | 0.44833
5320 | 0.31562 | 0.073336 | 0.095841 | 0.95 | 0.4465
5321 | 0.22959 | 0.083785 | 0.094131 | 0.95 | 0.45586
5322 | 0.13641 | 0.091868 | 0.080037 | 0.95 | 0.4704
5323 | 0.050879 | 0.093118 | 0.080915 | 0.95 | 0.45664
5324 | 0.0064835 | 0.097234 | 0.047736 | 0.95 | 0.4626
5325 | 0 | 0.1092 | 0.063494 | 0.95 | 0.45309
5326 | 0 | 0.12286 | 0.066728 | 0.95 | 0.44958
5327 | 0 | 0.12593 | 0.054806 | 0.95 | 0.45445
5328 | 0 | 0.11883 | 0.02195 | 0.95 | 0.45732
5329 | 0 | 0.12033 | 0.011414 | 0.95 | 0.45251
5330 | 0 | 0.11768 | 0.012985 | 0.95 | 0.46062
5331 | 0 | 0.10429 | 0.006146 | 0.95 | 0.46067
5332 | 0 | 0.097807 | 0.0069316 | 0.95 | 0.45256
5333 | 9.9491e-05 | 0.096721 | 0.012939 | 0.95 | 0.4512
5334 | 0.010905 | 0.095441 | 0.010028 | 0.95 | 0.45209
5335 | 0.066344 | 0.087792 | 0.0075786 | 0.95 | 0.4489
5336 | 0.16668 | 0.074312 | 0.0030499 | 0.95 | 0.45936
5337 | 0.28626 | 0.063404 | 0.0062384 | 0.95 | 0.45209
5338 | 0.39152 | 0.056817 | 0.0071627 | 0.95 | 0.43886
5339 | 0.43604 | 0.049571 | 0.011091 | 0.95 | 0.43164
5340 | 0.44961 | 0.052138 | 0.01622 | 0.95 | 0.43713
5341 | 0.45517 | 0.061072 | 0.014187 | 0.95 | 0.41595
5342 | 0.4593 | 0.066439 | 0.018161 | 0.95 | 0.40826
5343 | 0.43629 | 0.066663 | 0.046765 | 0.95 | 0.42568
5344 | 0.37455 | 0.069573 | 0.043715 | 0.95 | 0.42097
5345 | 0.27868 | 0.075972 | 0.039556 | 0.95 | 0.4126
5346 | 0.15742 | 0.086516 | 0.044963 | 0.95 | 0.41893
5347 | 0.054903 | 0.093821 | 0.066174 | 0.95 | 0.4193
5348 | 0.0061851 | 0.092017 | 0.10536 | 0.95 | 0.4171
5349 | 0 | 0.081483 | 0.18909 | 0.95 | 0.41857
5350 | 0 | 0.086675 | 0.1853 | 0.95 | 0.41961
5351 | 0 | 0.098939 | 0.17454 | 0.95 | 0.41846
5352 | 0 | 0.11044 | 0.15776 | 0.95 | 0.4193
5353 | 0 | 0.13398 | 0.15508 | 0.95 | 0.42265
5354 | 0 | 0.15449 | 0.16137 | 0.95 | 0.42856
5355 | 0 | 0.16435 | 0.15758 | 0.95 | 0.43154
5356 | 0 | 0.17266 | 0.18604 | 0.95 | 0.43384
5357 | 9.3964e-05 | 0.17892 | 0.18212 | 0.95 | 0.43373
5358 | 0.012641 | 0.18164 | 0.1768 | 0.95 | 0.43651
5359 | 0.083921 | 0.17813 | 0.147 | 0.95 | 0.43938
5360 | 0.20706 | 0.17695 | 0.12514 | 0.95 | 0.4501
5361 | 0.34 | 0.18465 | 0.14076 | 0.95 | 0.4501
5362 | 0.45324 | 0.20307 | 0.14958 | 0.95 | 0.45356
5363 | 0.5243 | 0.2276 | 0.15545 | 0.95 | 0.45601
5364 | 0.56268 | 0.25406 | 0.20444 | 0.95 | 0.45513
5365 | 0.57244 | 0.25943 | 0.3055 | 0.95 | 0.46025
5366 | 0.55135 | 0.26813 | 0.3781 | 0.95 | 0.45439
5367 | 0.49179 | 0.27475 | 0.45014 | 0.95 | 0.45115
5368 | 0.40054 | 0.27104 | 0.47029 | 0.95 | 0.45868
5369 | 0.27788 | 0.26539 | 0.54644 | 0.95 | 0.46899
5370 | 0.1472 | 0.24113 | 0.55106 | 0.95 | 0.47296
5371 | 0.04806 | 0.22585 | 0.55434 | 0.95 | 0.475
5372 | 0.0051238 | 0.22367 | 0.55707 | 0.95 | 0.46072
5373 | 0 | 0.23323 | 0.55365 | 0.95 | 0.45194
5374 | 0 | 0.23986 | 0.51229 | 0.95 | 0.46778
5375 | 0 | 0.23278 | 0.51368 | 0.95 | 0.46627
5376 | 0 | 0.22082 | 0.44427 | 0.95 | 0.46773
5377 | 0 | 0.19603 | 0.4336 | 0.95 | 0.47306
5378 | 0 | 0.17256 | 0.43512 | 0.95 | 0.47626
5379 | 0 | 0.15145 | 0.39002 | 0.95 | 0.46946
5380 | 0 | 0.13001 | 0.35652 | 0.95 | 0.47275
5381 | 7.7382e-05 | 0.11423 | 0.34774 | 0.95 | 0.46721
5382 | 0.010568 | 0.094693 | 0.30901 | 0.95 | 0.46522
5383 | 0.070313 | 0.077541 | 0.26123 | 0.95 | 0.46579
5384 | 0.16171 | 0.057594 | 0.24889 | 0.95 | 0.46961
5385 | 0.24726 | 0.052636 | 0.22112 | 0.95 | 0.47092
5386 | 0.30615 | 0.052098 | 0.21701 | 0.95 | 0.46925
5387 | 0.35123 | 0.057594 | 0.1933 | 0.95 | 0.47913
5388 | 0.37207 | 0.065652 | 0.17066 | 0.95 | 0.46893
5389 | 0.35244 | 0.071303 | 0.17389 | 0.95 | 0.46454
5390 | 0.3138 | 0.073276 | 0.17232 | 0.95 | 0.46381
5391 | 0.25181 | 0.070665 | 0.14769 | 0.95 | 0.46668
5392 | 0.18715 | 0.063564 | 0.11539 | 0.95 | 0.4648
5393 | 0.12796 | 0.055048 | 0.089603 | 0.95 | 0.46564
5394 | 0.077742 | 0.040831 | 0.068392 | 0.95 | 0.466
5395 | 0.031832 | 0.027786 | 0.055823 | 0.95 | 0.46621
5396 | 0.0035872 | 0.021088 | 0.031932 | 0.95 | 0.47552
5397 | 0 | 0.022479 | 0.015157 | 0.95 | 0.47265
5398 | 0 | 0.025 | 0.010675 | 0.95 | 0.47019
5399 | 0 | 0.025957 | 0.011322 | 0.95 | 0.46815
5400 | 0 | 0.027437 | 0.013632 | 0.95 | 0.46731
5401 | 0 | 0.028922 | 0.014741 | 0.95 | 0.46637
5402 | 0 | 0.030661 | 0.022366 | 0.95 | 0.45758
5403 | 0 | 0.035758 | 0.033041 | 0.95 | 0.46506
5404 | 0 | 0.041459 | 0.043623 | 0.95 | 0.46543
5405 | 4.9746e-05 | 0.050718 | 0.071026 | 0.95 | 0.46077
5406 | 0.007904 | 0.066823 | 0.094177 | 0.95 | 0.45983
5407 | 0.053504 | 0.072484 | 0.13808 | 0.95 | 0.46313
5408 | 0.13579 | 0.047613 | 0.20314 | 0.95 | 0.47249
5409 | 0.22903 | 0.030033 | 0.25809 | 0.95 | 0.47244
5410 | 0.30558 | 0.029729 | 0.28512 | 0.95 | 0.46428
5411 | 0.34123 | 0.029505 | 0.2774 | 0.95 | 0.46967
5412 | 0.34412 | 0.031279 | 0.23669 | 0.95 | 0.4659
5413 | 0.34762 | 0.033232 | 0.2311 | 0.95 | 0.46679
5414 | 0.34193 | 0.037338 | 0.23849 | 0.95 | 0.46396
5415 | 0.30831 | 0.044663 | 0.28138 | 0.95 | 0.4636
5416 | 0.25809 | 0.050733 | 0.34704 | 0.95 | 0.46104
5417 | 0.18615 | 0.059353 | 0.37823 | 0.95 | 0.46302
5418 | 0.10109 | 0.069085 | 0.37828 | 0.95 | 0.46653
5419 | 0.034861 | 0.077282 | 0.36446 | 0.95 | 0.46574
5420 | 0.0032114 | 0.11304 | 0.34584 | 0.95 | 0.45743
5421 | 0 | 0.18049 | 0.3726 | 0.95 | 0.45832
5422 | 0 | 0.21901 | 0.44496 | 0.95 | 0.45764
5423 | 0 | 0.23108 | 0.49127 | 0.95 | 0.45356
5424 | 0 | 0.22671 | 0.48891 | 0.95 | 0.44984
5425 | 0 | 0.21665 | 0.41419 | 0.95 | 0.44555
5426 | 0 | 0.20385 | 0.38341 | 0.95 | 0.45005
5427 | 0 | 0.19267 | 0.31682 | 0.95 | 0.44806
5428 | 0 | 0.17642 | 0.27227 | 0.95 | 0.44236
5429 | 2.7637e-05 | 0.16449 | 0.24663 | 0.95 | 0.44644
5430 | 0.0078377 | 0.16556 | 0.22726 | 0.95 | 0.44869
5431 | 0.054991 | 0.15171 | 0.19353 | 0.95 | 0.45669
5432 | 0.13159 | 0.11176 | 0.15499 | 0.95 | 0.45926
5433 | 0.21951 | 0.083905 | 0.1476 | 0.95 | 0.459
5434 | 0.29944 | 0.081558 | 0.16044 | 0.95 | 0.45936
5435 | 0.35707 | 0.097384 | 0.14741 | 0.95 | 0.46093
5436 | 0.3765 | 0.10773 | 0.13091 | 0.95 | 0.4624
5437 | 0.37757 | 0.11562 | 0.1152 | 0.95 | 0.45502
5438 | 0.37176 | 0.11258 | 0.094686 | 0.95 | 0.46496
5439 | 0.32792 | 0.10597 | 0.088817 | 0.95 | 0.46543
5440 | 0.26754 | 0.11765 | 0.080222 | 0.95 | 0.45842
5441 | 0.19496 | 0.10956 | 0.087523 | 0.95 | 0.45743
5442 | 0.11235 | 0.11819 | 0.095518 | 0.95 | 0.45554
5443 | 0.039382 | 0.12856 | 0.13332 | 0.95 | 0.45282
5444 | 0.0033495 | 0.15356 | 0.13438 | 0.95 | 0.45021
5445 | 0 | 0.16521 | 0.12542 | 0.95 | 0.44806
5446 | 0 | 0.15659 | 0.12962 | 0.95 | 0.4488
5447 | 0 | 0.14142 | 0.14607 | 0.95 | 0.44571
5448 | 0 | 0.12669 | 0.20213 | 0.95 | 0.44221
5449 | 0 | 0.10372 | 0.23415 | 0.95 | 0.44158
5450 | 0 | 0.092087 | 0.23591 | 0.95 | 0.43593
5451 | 0 | 0.090517 | 0.2006 | 0.95 | 0.43509
5452 | 0 | 0.083541 | 0.1482 | 0.95 | 0.44174
5453 | 2.7637e-05 | 0.071701 | 0.11003 | 0.95 | 0.44665
5454 | 0.0096065 | 0.066813 | 0.10896 | 0.95 | 0.45204
5455 | 0.075752 | 0.062971 | 0.093577 | 0.95 | 0.45612
5456 | 0.19643 | 0.043034 | 0.047135 | 0.95 | 0.45983
5457 | 0.33603 | 0.038718 | 0.030823 | 0.95 | 0.45717
5458 | 0.45471 | 0.030367 | 0.025878 | 0.95 | 0.45826
5459 | 0.53283 | 0.02358 | 0.025878 | 0.95 | 0.46339
5460 | 0.57237 | 0.020241 | 0.017237 | 0.95 | 0.4681
5461 | 0.5834 | 0.020196 | 0.0092421 | 0.95 | 0.45994
5462 | 0.55931 | 0.016419 | 0.006793 | 0.95 | 0.45617
5463 | 0.50092 | 0.013943 | 0.0097043 | 0.95 | 0.46083
5464 | 0.40764 | 0.011635 | 0.0077172 | 0.95 | 0.46344
5465 | 0.28274 | 0.010111 | 0.0097967 | 0.95 | 0.47029
5466 | 0.14751 | 0.0088748 | 0.026017 | 0.95 | 0.47029
5467 | 0.044163 | 0.010983 | 0.080407 | 0.95 | 0.46627
5468 | 0.0034877 | 0.015572 | 0.15716 | 0.95 | 0.46987
5469 | 0 | 0.026714 | 0.23817 | 0.95 | 0.4624
5470 | 0 | 0.039879 | 0.36788 | 0.95 | 0.45345
5471 | 0 | 0.053822 | 0.4964 | 0.95 | 0.45392
5472 | 0 | 0.066524 | 0.51317 | 0.95 | 0.45607
5473 | 0 | 0.078528 | 0.46848 | 0.95 | 0.46156
5474 | 0 | 0.082036 | 0.45434 | 0.95 | 0.46213
5475 | 0 | 0.090801 | 0.46437 | 0.95 | 0.46308
5476 | 0 | 0.095161 | 0.42939 | 0.95 | 0.46663
5477 | 1.6582e-05 | 0.095401 | 0.42047 | 0.95 | 0.46977
5478 | 0.0090869 | 0.10639 | 0.42019 | 0.95 | 0.4624
5479 | 0.069357 | 0.11127 | 0.35804 | 0.95 | 0.48185
5480 | 0.17245 | 0.088384 | 0.32773 | 0.95 | 0.4806
5481 | 0.28626 | 0.068387 | 0.31312 | 0.95 | 0.48049
5482 | 0.38187 | 0.082764 | 0.31738 | 0.95 | 0.47212
5483 | 0.45489 | 0.10577 | 0.39362 | 0.95 | 0.47045
5484 | 0.49557 | 0.14139 | 0.42348 | 0.95 | 0.46715
5485 | 0.49926 | 0.16349 | 0.43424 | 0.95 | 0.47103
5486 | 0.47094 | 0.17427 | 0.4512 | 0.95 | 0.47573
5487 | 0.41522 | 0.17628 | 0.56312 | 0.95 | 0.4648
5488 | 0.33273 | 0.17045 | 0.64099 | 0.95 | 0.46579
5489 | 0.22549 | 0.16994 | 0.67509 | 0.95 | 0.46773
5490 | 0.11643 | 0.15151 | 0.64173 | 0.95 | 0.46522
5491 | 0.035579 | 0.14254 | 0.54094 | 0.95 | 0.46376
5492 | 0.0028908 | 0.13298 | 0.4823 | 0.95 | 0.45319
5493 | 0 | 0.12627 | 0.46335 | 0.95 | 0.45157
5494 | 0 | 0.12733 | 0.45448 | 0.95 | 0.45152
5495 | 0 | 0.13154 | 0.38623 | 0.95 | 0.45413
5496 | 0 | 0.12612 | 0.34801 | 0.95 | 0.45711
5497 | 0 | 0.11958 | 0.36312 | 0.95 | 0.45649
5498 | 0 | 0.10785 | 0.35582 | 0.95 | 0.45105
5499 | 0 | 0.10036 | 0.38651 | 0.95 | 0.45084
5500 | 0 | 0.10205 | 0.3317 | 0.95 | 0.45282
5501 | 1.1055e-05 | 0.10497 | 0.31151 | 0.95 | 0.45403
5502 | 0.0070971 | 0.11702 | 0.34057 | 0.95 | 0.45753
5503 | 0.058584 | 0.1199 | 0.41252 | 0.95 | 0.46229
5504 | 0.15577 | 0.10323 | 0.46312 | 0.95 | 0.46846
5505 | 0.27225 | 0.090517 | 0.47569 | 0.95 | 0.46736
5506 | 0.3791 | 0.087338 | 0.47445 | 0.95 | 0.46527
5507 | 0.46158 | 0.092496 | 0.47403 | 0.95 | 0.47181
5508 | 0.50894 | 0.10064 | 0.4232 | 0.95 | 0.45601
5509 | 0.53274 | 0.11009 | 0.37477 | 0.95 | 0.45455
5510 | 0.51628 | 0.11947 | 0.34649 | 0.95 | 0.45335
5511 | 0.45651 | 0.12339 | 0.3 | 0.95 | 0.45413
5512 | 0.36666 | 0.12108 | 0.28373 | 0.95 | 0.4522
5513 | 0.25351 | 0.11752 | 0.21807 | 0.95 | 0.45732
5514 | 0.13293 | 0.13176 | 0.23193 | 0.95 | 0.45659
5515 | 0.038431 | 0.14198 | 0.22458 | 0.95 | 0.44833
5516 | 0.0025536 | 0.14109 | 0.18803 | 0.95 | 0.44995
5517 | 0 | 0.14577 | 0.15333 | 0.95 | 0.45005
5518 | 0 | 0.15162 | 0.16058 | 0.95 | 0.45654
5519 | 0 | 0.16544 | 0.2311 | 0.95 | 0.48107
5520 | 0 | 0.1736 | 0.22431 | 0.95 | 0.46287
5521 | 0 | 0.19742 | 0.36904 | 0.95 | 0.45058
5522 | 0 | 0.21392 | 0.45702 | 0.95 | 0.44341
5523 | 0 | 0.22556 | 0.47509 | 0.95 | 0.44744
5524 | 0 | 0.24615 | 0.4415 | 0.95 | 0.45387
5525 | 5.5273e-06 | 0.24788 | 0.41419 | 0.95 | 0.45999
5526 | 0.0075724 | 0.24653 | 0.41104 | 0.95 | 0.46124
5527 | 0.06766 | 0.23659 | 0.45578 | 0.95 | 0.45675
5528 | 0.17896 | 0.24354 | 0.53762 | 0.95 | 0.45968
5529 | 0.31224 | 0.25539 | 0.61225 | 0.95 | 0.45324
5530 | 0.42136 | 0.2901 | 0.65633 | 0.95 | 0.44822
5531 | 0.49148 | 0.30431 | 0.68549 | 0.95 | 0.44817
5532 | 0.54243 | 0.30741 | 0.73517 | 0.95 | 0.45387
5533 | 0.54967 | 0.30053 | 0.76174 | 0.95 | 0.45272
5534 | 0.52899 | 0.29613 | 0.75185 | 0.95 | 0.45403
5535 | 0.47306 | 0.28699 | 0.70573 | 0.95 | 0.46276
5536 | 0.38511 | 0.27868 | 0.72301 | 0.95 | 0.45858
5537 | 0.26602 | 0.24109 | 0.72177 | 0.95 | 0.4659
5538 | 0.13483 | 0.20831 | 0.7037 | 0.95 | 0.46407
5539 | 0.036884 | 0.16256 | 0.69154 | 0.95 | 0.46166
5540 | 0.0022662 | 0.14214 | 0.72666 | 0.95 | 0.47286
5541 | 0 | 0.15165 | 0.59667 | 0.95 | 0.47809
5542 | 0 | 0.17576 | 0.59977 | 0.95 | 0.46721
5543 | 0 | 0.18541 | 0.64154 | 0.95 | 0.46595
5544 | 0 | 0.18813 | 0.64871 | 0.95 | 0.46172
5545 | 0 | 0.18468 | 0.653 | 0.95 | 0.45915
5546 | 0 | 0.18394 | 0.68383 | 0.95 | 0.45669
5547 | 0 | 0.18402 | 0.72616 | 0.95 | 0.4556
5548 | 0 | 0.18053 | 0.7683 | 0.95 | 0.45225
5549 | 0 | 0.17993 | 0.76858 | 0.95 | 0.4454
5550 | 0.0058313 | 0.18303 | 0.78762 | 0.95 | 0.43708
5551 | 0.053405 | 0.16746 | 0.72546 | 0.95 | 0.4329
5552 | 0.14206 | 0.15351 | 0.6049 | 0.95 | 0.43504
5553 | 0.2471 | 0.1597 | 0.55208 | 0.95 | 0.43672
5554 | 0.33031 | 0.18759 | 0.54635 | 0.95 | 0.43656
5555 | 0.38124 | 0.22708 | 0.53281 | 0.95 | 0.43572
5556 | 0.39453 | 0.23846 | 0.56506 | 0.95 | 0.44079
5557 | 0.38504 | 0.24835 | 0.52602 | 0.95 | 0.42934
5558 | 0.36001 | 0.25206 | 0.61548 | 0.95 | 0.42578
5559 | 0.32209 | 0.24508 | 0.68928 | 0.95 | 0.42929
5560 | 0.26645 | 0.23645 | 0.71003 | 0.95 | 0.44221
5561 | 0.18599 | 0.21955 | 0.71539 | 0.95 | 0.44843
5562 | 0.096114 | 0.19709 | 0.69806 | 0.95 | 0.44231
5563 | 0.027205 | 0.17034 | 0.70901 | 0.95 | 0.44388
5564 | 0.0012879 | 0.14828 | 0.72639 | 0.95 | 0.44079
5565 | 0 | 0.15422 | 0.73101 | 0.95 | 0.442
5566 | 0 | 0.15573 | 0.70411 | 0.95 | 0.43353
5567 | 0 | 0.15441 | 0.66275 | 0.95 | 0.434
5568 | 0 | 0.1552 | 0.62948 | 0.95 | 0.44634
5569 | 0 | 0.15286 | 0.61844 | 0.95 | 0.4375
5570 | 0 | 0.15364 | 0.61945 | 0.95 | 0.44723
5571 | 0 | 0.15521 | 0.63281 | 0.95 | 0.44283
5572 | 0 | 0.15412 | 0.63701 | 0.95 | 0.44906
5573 | 0 | 0.15164 | 0.61664 | 0.95 | 0.44786
5574 | 0.0049746 | 0.15245 | 0.56807 | 0.95 | 0.4477
5575 | 0.049248 | 0.14285 | 0.55014 | 0.95 | 0.442
5576 | 0.13642 | 0.13043 | 0.51067 | 0.95 | 0.43991
5577 | 0.2496 | 0.13846 | 0.46359 | 0.95 | 0.41642
5578 | 0.35701 | 0.16515 | 0.38461 | 0.95 | 0.409
5579 | 0.43316 | 0.1793 | 0.31437 | 0.95 | 0.41355
5580 | 0.4733 | 0.18022 | 0.2811 | 0.95 | 0.40988
5581 | 0.48115 | 0.18008 | 0.26123 | 0.95 | 0.40518
5582 | 0.46596 | 0.18343 | 0.24783 | 0.95 | 0.40842
5583 | 0.41691 | 0.17921 | 0.24663 | 0.95 | 0.41736
5584 | 0.33692 | 0.17449 | 0.24492 | 0.95 | 0.40988
5585 | 0.23394 | 0.16718 | 0.25411 | 0.95 | 0.41046
5586 | 0.11995 | 0.14568 | 0.24695 | 0.95 | 0.41266
5587 | 0.033308 | 0.10967 | 0.24395 | 0.95 | 0.42469
5588 | 0.0016748 | 0.087408 | 0.19815 | 0.95 | 0.41428
5589 | 0 | 0.081328 | 0.21349 | 0.95 | 0.41266
5590 | 0 | 0.075658 | 0.21252 | 0.95 | 0.40722
5591 | 0 | 0.073949 | 0.20069 | 0.95 | 0.40842
5592 | 0 | 0.071098 | 0.19298 | 0.95 | 0.40502
5593 | 0 | 0.068766 | 0.20494 | 0.95 | 0.41072
5594 | 0 | 0.073625 | 0.19224 | 0.95 | 0.41512
5595 | 0 | 0.075164 | 0.1817 | 0.95 | 0.41574
5596 | 0 | 0.074557 | 0.17103 | 0.95 | 0.41726
5597 | 0 | 0.069967 | 0.16303 | 0.95 | 0.41522
5598 | 0.0062293 | 0.060748 | 0.16488 | 0.95 | 0.40178
5599 | 0.066101 | 0.054719 | 0.15938 | 0.95 | 0.40544
5600 | 0.18541 | 0.04555 | 0.15619 | 0.95 | 0.40753
5601 | 0.32624 | 0.039954 | 0.14344 | 0.95 | 0.43007
5602 | 0.44347 | 0.054216 | 0.12509 | 0.95 | 0.42589
5603 | 0.52534 | 0.066295 | 0.10065 | 0.95 | 0.42558
5604 | 0.56244 | 0.078104 | 0.092329 | 0.95 | 0.4285
5605 | 0.55474 | 0.083317 | 0.082717 | 0.95 | 0.43311
5606 | 0.51703 | 0.082669 | 0.084381 | 0.95 | 0.43923
5607 | 0.4518 | 0.08374 | 0.080083 | 0.95 | 0.44597
5608 | 0.3625 | 0.079809 | 0.064972 | 0.95 | 0.45251
5609 | 0.24528 | 0.068183 | 0.056747 | 0.95 | 0.44906
5610 | 0.12136 | 0.051121 | 0.046118 | 0.95 | 0.44388
5611 | 0.030643 | 0.037911 | 0.031839 | 0.95 | 0.44147
5612 | 0.00131 | 0.041394 | 0.018253 | 0.95 | 0.43342
5613 | 0 | 0.050648 | 0.0099353 | 0.95 | 0.43321
5614 | 0 | 0.056782 | 0.01183 | 0.95 | 0.42558
5615 | 0 | 0.059847 | 0.010536 | 0.95 | 0.42014
5616 | 0 | 0.059159 | 0.010721 | 0.95 | 0.41893
5617 | 0 | 0.05583 | 0.0089187 | 0.95 | 0.42238
5618 | 0 | 0.052511 | 0.0056377 | 0.95 | 0.41705
5619 | 0 | 0.047932 | 0.0038355 | 0.95 | 0.42071
5620 | 0 | 0.0426 | 0.0038817 | 0.95 | 0.41919
5621 | 0 | 0.042042 | 0.0057301 | 0.95 | 0.42673
5622 | 0.0055107 | 0.045171 | 0.013586 | 0.95 | 0.42354
5623 | 0.059601 | 0.043039 | 0.031562 | 0.95 | 0.41919
5624 | 0.1601 | 0.031802 | 0.039834 | 0.95 | 0.42061
5625 | 0.27154 | 0.013987 | 0.032948 | 0.95 | 0.42374
5626 | 0.36017 | 0.011142 | 0.051155 | 0.95 | 0.42249
5627 | 0.41642 | 0.016434 | 0.060397 | 0.95 | 0.42322
5628 | 0.44344 | 0.017929 | 0.061876 | 0.95 | 0.42343
5629 | 0.4476 | 0.018128 | 0.074908 | 0.95 | 0.42265
5630 | 0.43614 | 0.020341 | 0.092514 | 0.95 | 0.42782
5631 | 0.3818 | 0.022897 | 0.13623 | 0.95 | 0.42678
5632 | 0.28241 | 0.024731 | 0.18036 | 0.95 | 0.42422
5633 | 0.17282 | 0.02499 | 0.22241 | 0.95 | 0.42186
5634 | 0.082108 | 0.025035 | 0.25273 | 0.95 | 0.42097
5635 | 0.023994 | 0.034099 | 0.26285 | 0.95 | 0.41742
5636 | 0.0010391 | 0.063081 | 0.31091 | 0.95 | 0.41679
5637 | 0 | 0.095196 | 0.38946 | 0.95 | 0.41606
5638 | 0 | 0.12104 | 0.41941 | 0.95 | 0.41208
5639 | 0 | 0.13548 | 0.43068 | 0.95 | 0.41407
5640 | 0 | 0.1399 | 0.46174 | 0.95 | 0.41234
5641 | 0 | 0.13975 | 0.47726 | 0.95 | 0.41763
5642 | 0 | 0.13623 | 0.41326 | 0.95 | 0.41407
5643 | 0 | 0.13294 | 0.37052 | 0.95 | 0.4126
5644 | 0 | 0.12792 | 0.33706 | 0.95 | 0.41119
5645 | 0 | 0.13326 | 0.30591 | 0.95 | 0.4056
5646 | 0.0035706 | 0.1415 | 0.30231 | 0.95 | 0.40497
5647 | 0.03475 | 0.14182 | 0.31345 | 0.95 | 0.40617
5648 | 0.089039 | 0.12053 | 0.34108 | 0.95 | 0.41323
5649 | 0.14805 | 0.096382 | 0.37579 | 0.95 | 0.41145
5650 | 0.20655 | 0.091035 | 0.42283 | 0.95 | 0.40936
5651 | 0.26227 | 0.10655 | 0.44372 | 0.95 | 0.40732
5652 | 0.3036 | 0.11566 | 0.49579 | 0.95 | 0.40596
5653 | 0.31611 | 0.11509 | 0.53276 | 0.95 | 0.40936
5654 | 0.31355 | 0.1218 | 0.52384 | 0.95 | 0.40816
5655 | 0.27167 | 0.13409 | 0.49958 | 0.95 | 0.40523
5656 | 0.21475 | 0.13471 | 0.48835 | 0.95 | 0.40622
5657 | 0.14159 | 0.13003 | 0.49385 | 0.95 | 0.40654
5658 | 0.068677 | 0.11657 | 0.4897 | 0.95 | 0.40591
5659 | 0.017914 | 0.093562 | 0.45624 | 0.95 | 0.40403
5660 | 0.00056379 | 0.083028 | 0.44889 | 0.95 | 0.40779
5661 | 0 | 0.083292 | 0.44219 | 0.95 | 0.40957
5662 | 0 | 0.085395 | 0.43138 | 0.95 | 0.41376
5663 | 0 | 0.081852 | 0.40628 | 0.95 | 0.4204
5664 | 0 | 0.078169 | 0.3622 | 0.95 | 0.41919
5665 | 0 | 0.079031 | 0.31359 | 0.95 | 0.41491
5666 | 0 | 0.071886 | 0.28041 | 0.95 | 0.41396
5667 | 0 | 0.065871 | 0.289 | 0.95 | 0.41109
5668 | 0 | 0.065801 | 0.27301 | 0.95 | 0.41695
5669 | 0 | 0.067481 | 0.26266 | 0.95 | 0.41935
5670 | 0.0030511 | 0.069643 | 0.26927 | 0.95 | 0.43091
5671 | 0.031484 | 0.069798 | 0.22537 | 0.95 | 0.43708
5672 | 0.083711 | 0.054918 | 0.21761 | 0.95 | 0.44064
5673 | 0.15269 | 0.044857 | 0.20804 | 0.95 | 0.45272
5674 | 0.20772 | 0.057808 | 0.19506 | 0.95 | 0.45513
5675 | 0.25427 | 0.07502 | 0.1963 | 0.95 | 0.44273
5676 | 0.26362 | 0.081458 | 0.18933 | 0.95 | 0.42913
5677 | 0.24971 | 0.081244 | 0.18655 | 0.95 | 0.43546
5678 | 0.24108 | 0.075653 | 0.14658 | 0.95 | 0.44393
5679 | 0.21394 | 0.06334 | 0.10966 | 0.95 | 0.44456
5680 | 0.1861 | 0.051953 | 0.079991 | 0.95 | 0.44215
5681 | 0.14056 | 0.04277 | 0.05878 | 0.95 | 0.45523
5682 | 0.080903 | 0.03529 | 0.044547 | 0.95 | 0.44618
5683 | 0.022131 | 0.023087 | 0.039603 | 0.95 | 0.44723
5684 | 0.00071855 | 0.026086 | 0.040481 | 0.95 | 0.44874
5685 | 0 | 0.031677 | 0.036876 | 0.95 | 0.43117
5686 | 0 | 0.037687 | 0.030823 | 0.95 | 0.42683
5687 | 0 | 0.03969 | 0.023244 | 0.95 | 0.42029
5688 | 0 | 0.039112 | 0.020841 | 0.95 | 0.41559
5689 | 0 | 0.04264 | 0.017098 | 0.95 | 0.41365
5690 | 0 | 0.049557 | 0.017329 | 0.95 | 0.41219
5691 | 0 | 0.051864 | 0.019362 | 0.95 | 0.41124
5692 | 0 | 0.051744 | 0.021349 | 0.95 | 0.41757
5693 | 0 | 0.052766 | 0.021072 | 0.95 | 0.4171
5694 | 0.0040405 | 0.057624 | 0.023799 | 0.95 | 0.41857
5695 | 0.056622 | 0.061675 | 0.022551 | 0.95 | 0.4137
5696 | 0.17892 | 0.055202 | 0.014972 | 0.95 | 0.4261
5697 | 0.33122 | 0.029858 | 0.011229 | 0.95 | 0.42474
5698 | 0.44559 | 0.019613 | 0.0047135 | 0.95 | 0.42333
5699 | 0.4918 | 0.017321 | 0.0068392 | 0.95 | 0.42364
5700 | 0.49454 | 0.018243 | 0.0020333 | 0.95 | 0.41857
5701 | 0.49081 | 0.021352 | 0.00064695 | 0.95 | 0.42218
5702 | 0.46688 | 0.024676 | 0.00069316 | 0.95 | 0.42374
5703 | 0.42038 | 0.028224 | 9.2421e-05 | 0.95 | 0.42673
5704 | 0.3371 | 0.028812 | 0.0016636 | 0.95 | 0.42505
5705 | 0.22704 | 0.028618 | 0.0076248 | 0.95 | 0.42024
5706 | 0.10584 | 0.026136 | 0.010074 | 0.95 | 0.41276
5707 | 0.023502 | 0.028239 | 0.029575 | 0.95 | 0.40795
5708 | 0.00045877 | 0.033247 | 0.050647 | 0.95 | 0.40366
5709 | 0 | 0.0308 | 0.072643 | 0.95 | 0.40115
5710 | 0 | 0.032993 | 0.103 | 0.95 | 0.40016
5711 | 0 | 0.035963 | 0.16664 | 0.95 | 0.39953
5712 | 0 | 0.048395 | 0.22287 | 0.95 | 0.39822
5713 | 0 | 0.067869 | 0.29321 | 0.95 | 0.4046
5714 | 0 | 0.090567 | 0.37921 | 0.95 | 0.40329
5715 | 0 | 0.10852 | 0.34376 | 0.95 | 0.40633
5716 | 0 | 0.11763 | 0.35545 | 0.95 | 0.40539
5717 | 0 | 0.12224 | 0.33313 | 0.95 | 0.40549
5718 | 0.0027747 | 0.12042 | 0.28424 | 0.95 | 0.40178
5719 | 0.036248 | 0.1039 | 0.25014 | 0.95 | 0.40774
5720 | 0.10596 | 0.082465 | 0.21978 | 0.95 | 0.40811
5721 | 0.1849 | 0.085265 | 0.19432 | 0.95 | 0.40601
5722 | 0.26184 | 0.10465 | 0.16664 | 0.95 | 0.40675
5723 | 0.3138 | 0.11238 | 0.12084 | 0.95 | 0.40879
5724 | 0.33505 | 0.12076 | 0.099538 | 0.95 | 0.40962
5725 | 0.34419 | 0.13543 | 0.08073 | 0.95 | 0.40167
5726 | 0.33056 | 0.14069 | 0.078882 | 0.95 | 0.4102
5727 | 0.29656 | 0.1362 | 0.082116 | 0.95 | 0.39707
5728 | 0.22968 | 0.1259 | 0.068808 | 0.95 | 0.39587
5729 | 0.14805 | 0.1105 | 0.061414 | 0.95 | 0.39707
5730 | 0.070025 | 0.084622 | 0.05342 | 0.95 | 0.40528
5731 | 0.016162 | 0.056025 | 0.040342 | 0.95 | 0.40115
5732 | 0.00025978 | 0.048964 | 0.04353 | 0.95 | 0.40089
5733 | 0 | 0.048087 | 0.027357 | 0.95 | 0.39472
5734 | 0 | 0.046392 | 0.019224 | 0.95 | 0.39252
5735 | 0 | 0.045754 | 0.013771 | 0.95 | 0.39278
5736 | 0 | 0.042635 | 0.015758 | 0.95 | 0.39215
5737 | 0 | 0.040931 | 0.018854 | 0.95 | 0.38813
5738 | 0 | 0.040213 | 0.027865 | 0.95 | 0.38405
5739 | 0 | 0.037956 | 0.026017 | 0.95 | 0.39304
5740 | 0 | 0.035131 | 0.028558 | 0.95 | 0.39252
5741 | 0 | 0.032639 | 0.019039 | 0.95 | 0.39116
5742 | 0.002935 | 0.031005 | 0.01183 | 0.95 | 0.39592
5743 | 0.043528 | 0.02938 | 0.014233 | 0.95 | 0.40764
5744 | 0.13102 | 0.023475 | 0.026895 | 0.95 | 0.40309
5745 | 0.25161 | 0.010933 | 0.039603 | 0.95 | 0.39707
5746 | 0.36696 | 0.0068916 | 0.048105 | 0.95 | 0.3965
5747 | 0.43427 | 0.0080427 | 0.035998 | 0.95 | 0.39451
5748 | 0.45212 | 0.0091439 | 0.018484 | 0.95 | 0.38734
5749 | 0.45865 | 0.0089296 | 0.011275 | 0.95 | 0.3887
5750 | 0.44909 | 0.0096123 | 0.011784 | 0.95 | 0.39393
5751 | 0.40935 | 0.01025 | 0.01049 | 0.95 | 0.3931
5752 | 0.32991 | 0.010908 | 0.0066081 | 0.95 | 0.38598
5753 | 0.2171 | 0.0096123 | 0.003281 | 0.95 | 0.39393
5754 | 0.10063 | 0.0068019 | 0.0041128 | 0.95 | 0.39372
5755 | 0.020617 | 0.010594 | 0.0018022 | 0.95 | 0.39325
5756 | 0.00028189 | 0.026884 | 0.0030499 | 0.95 | 0.40596
5757 | 0 | 0.053104 | 0.010767 | 0.95 | 0.39634
5758 | 0 | 0.083297 | 0.027865 | 0.95 | 0.39205
5759 | 0 | 0.10623 | 0.035166 | 0.95 | 0.39263
5760 | 0 | 0.11981 | 0.051756 | 0.95 | 0.38975
5761 | 0 | 0.12105 | 0.076617 | 0.95 | 0.39158
5762 | 0 | 0.12217 | 0.11428 | 0.95 | 0.39189
5763 | 0 | 0.11857 | 0.14908 | 0.95 | 0.39676
5764 | 0 | 0.108 | 0.16114 | 0.95 | 0.39838
5765 | 0 | 0.10095 | 0.15966 | 0.95 | 0.39974
5766 | 0.0034159 | 0.099228 | 0.16964 | 0.95 | 0.40706
5767 | 0.056644 | 0.094294 | 0.16114 | 0.95 | 0.41276
5768 | 0.17031 | 0.072414 | 0.13923 | 0.95 | 0.41203
5769 | 0.30183 | 0.029385 | 0.12884 | 0.95 | 0.41219
5770 | 0.40963 | 0.022075 | 0.098244 | 0.95 | 0.40591
5771 | 0.48776 | 0.031533 | 0.10642 | 0.95 | 0.39969
5772 | 0.53154 | 0.041838 | 0.13859 | 0.95 | 0.39937
5773 | 0.53215 | 0.052003 | 0.16899 | 0.95 | 0.39885
5774 | 0.47974 | 0.058167 | 0.17482 | 0.95 | 0.40209
5775 | 0.39443 | 0.05574 | 0.18253 | 0.95 | 0.4056
5776 | 0.29171 | 0.044583 | 0.16982 | 0.95 | 0.40758
5777 | 0.1753 | 0.035594 | 0.15287 | 0.95 | 0.3988
5778 | 0.071883 | 0.026854 | 0.13249 | 0.95 | 0.39519
5779 | 0.01232 | 0.022912 | 0.1092 | 0.95 | 0.39655
5780 | 8.8437e-05 | 0.036611 | 0.084519 | 0.95 | 0.41145
5781 | 0 | 0.05597 | 0.096673 | 0.95 | 0.39289
5782 | 0 | 0.075219 | 0.10009 | 0.95 | 0.38117
5783 | 0 | 0.096387 | 0.059288 | 0.95 | 0.38128
5784 | 0 | 0.10892 | 0.038309 | 0.95 | 0.37631
5785 | 0 | 0.11936 | 0.043115 | 0.95 | 0.37777
5786 | 0 | 0.12578 | 0.035675 | 0.95 | 0.37584
5787 | 0 | 0.12833 | 0.026248 | 0.95 | 0.37249
5788 | 0 | 0.11964 | 0.034935 | 0.95 | 0.37176
5789 | 0 | 0.10961 | 0.042606 | 0.95 | 0.37505
5790 | 0.0010944 | 0.1121 | 0.038863 | 0.95 | 0.3853
5791 | 0.016737 | 0.11796 | 0.04866 | 0.95 | 0.39613
5792 | 0.051957 | 0.10802 | 0.054436 | 0.95 | 0.39571
5793 | 0.09575 | 0.074138 | 0.082902 | 0.95 | 0.39571
5794 | 0.14653 | 0.05732 | 0.10924 | 0.95 | 0.40795
5795 | 0.19035 | 0.065153 | 0.18318 | 0.95 | 0.40915
5796 | 0.21715 | 0.090418 | 0.18512 | 0.95 | 0.39242
5797 | 0.2341 | 0.11384 | 0.21465 | 0.95 | 0.39482
5798 | 0.23725 | 0.12825 | 0.25032 | 0.95 | 0.39529
5799 | 0.22304 | 0.12644 | 0.28729 | 0.95 | 0.3989
5800 | 0.18404 | 0.12037 | 0.33752 | 0.95 | 0.40293
5801 | 0.12879 | 0.12256 | 0.38595 | 0.95 | 0.40262
5802 | 0.064189 | 0.13003 | 0.44898 | 0.95 | 0.39226
5803 | 0.014377 | 0.14516 | 0.46811 | 0.95 | 0.39132
5804 | 0.00013818 | 0.17308 | 0.5164 | 0.95 | 0.38504
5805 | 0 | 0.19112 | 0.48244 | 0.95 | 0.38149
5806 | 0 | 0.19295 | 0.49177 | 0.95 | 0.37803
5807 | 0 | 0.18654 | 0.51183 | 0.95 | 0.37578
5808 | 0 | 0.19212 | 0.49376 | 0.95 | 0.37803
5809 | 0 | 0.19258 | 0.50328 | 0.95 | 0.37704
5810 | 0 | 0.19998 | 0.44117 | 0.95 | 0.37803
5811 | 0 | 0.21264 | 0.38946 | 0.95 | 0.38206
5812 | 0 | 0.20189 | 0.40152 | 0.95 | 0.383
5813 | 0 | 0.18002 | 0.34242 | 0.95 | 0.38415
5814 | 0.0019511 | 0.16471 | 0.31964 | 0.95 | 0.39404
5815 | 0.032351 | 0.15748 | 0.32135 | 0.95 | 0.38991
5816 | 0.093146 | 0.14996 | 0.29358 | 0.95 | 0.38556
5817 | 0.16503 | 0.15812 | 0.23831 | 0.95 | 0.37605
5818 | 0.22812 | 0.18261 | 0.253 | 0.95 | 0.37275
5819 | 0.27315 | 0.19568 | 0.19875 | 0.95 | 0.38211
5820 | 0.29477 | 0.19197 | 0.18498 | 0.95 | 0.38353
5821 | 0.2933 | 0.18657 | 0.23142 | 0.95 | 0.3863
5822 | 0.27626 | 0.18987 | 0.23831 | 0.95 | 0.38724
5823 | 0.24197 | 0.18798 | 0.25106 | 0.95 | 0.38588
5824 | 0.18807 | 0.17901 | 0.27172 | 0.95 | 0.38138
5825 | 0.12046 | 0.1616 | 0.25434 | 0.95 | 0.38708
5826 | 0.05639 | 0.13456 | 0.21585 | 0.95 | 0.38949
5827 | 0.011928 | 0.10484 | 0.18318 | 0.95 | 0.40173
5828 | 0.00013266 | 0.082201 | 0.1854 | 0.95 | 0.40408
5829 | 0 | 0.071298 | 0.12468 | 0.95 | 0.39869
5830 | 0 | 0.066628 | 0.11705 | 0.95 | 0.39137
5831 | 0 | 0.062592 | 0.11141 | 0.95 | 0.39639
5832 | 0 | 0.057838 | 0.10864 | 0.95 | 0.3966
5833 | 0 | 0.051595 | 0.11091 | 0.95 | 0.3954
5834 | 0 | 0.05133 | 0.098244 | 0.95 | 0.40089
5835 | 0 | 0.047812 | 0.082856 | 0.95 | 0.40366
5836 | 0 | 0.044274 | 0.063494 | 0.95 | 0.40173
5837 | 0 | 0.039276 | 0.043068 | 0.95 | 0.40513
5838 | 0.0016969 | 0.032724 | 0.056932 | 0.95 | 0.41224
5839 | 0.034291 | 0.027895 | 0.039972 | 0.95 | 0.42594
5840 | 0.11056 | 0.022334 | 0.025462 | 0.95 | 0.41632
5841 | 0.2089 | 0.014605 | 0.011229 | 0.95 | 0.42155
5842 | 0.29971 | 0.011845 | 0.0079945 | 0.95 | 0.42903
5843 | 0.34842 | 0.012034 | 0.0054991 | 0.95 | 0.43447
5844 | 0.35453 | 0.012921 | 0.0030961 | 0.95 | 0.43771
5845 | 0.3354 | 0.014411 | 0.0039741 | 0.95 | 0.44079
5846 | 0.30869 | 0.016574 | 0.0045749 | 0.95 | 0.44519
5847 | 0.26991 | 0.02048 | 0.0070702 | 0.95 | 0.45
5848 | 0.21513 | 0.0236 | 0.0079482 | 0.95 | 0.45152
5849 | 0.14215 | 0.023794 | 0.017606 | 0.95 | 0.44911
5850 | 0.064669 | 0.023829 | 0.030407 | 0.95 | 0.44592
5851 | 0.012442 | 0.021711 | 0.043762 | 0.95 | 0.44812
5852 | 9.9491e-05 | 0.025249 | 0.045933 | 0.95 | 0.45382
5853 | 0 | 0.025 | 0.050693 | 0.95 | 0.45502
5854 | 0 | 0.02339 | 0.040758 | 0.95 | 0.4647
5855 | 0 | 0.021801 | 0.026433 | 0.95 | 0.459
5856 | 0 | 0.02216 | 0.014741 | 0.95 | 0.4614
5857 | 0 | 0.02349 | 0.0077172 | 0.95 | 0.46752
5858 | 0 | 0.023306 | 0.016128 | 0.95 | 0.46778
5859 | 0 | 0.023993 | 0.012431 | 0.95 | 0.46935
5860 | 0 | 0.023027 | 0.01793 | 0.95 | 0.47218
5861 | 0 | 0.021901 | 0.02232 | 0.95 | 0.46559
5862 | 0.001017 | 0.022269 | 0.025462 | 0.95 | 0.45978
5863 | 0.021518 | 0.0235 | 0.022412 | 0.95 | 0.46632
5864 | 0.074679 | 0.019693 | 0.024445 | 0.95 | 0.46297
5865 | 0.14191 | 0.010016 | 0.025739 | 0.95 | 0.46679
5866 | 0.19082 | 0.010783 | 0.019316 | 0.95 | 0.45732
5867 | 0.21744 | 0.017854 | 0.022967 | 0.95 | 0.45622
5868 | 0.22145 | 0.025169 | 0.050555 | 0.95 | 0.46119
5869 | 0.21185 | 0.033501 | 0.037153 | 0.95 | 0.45282
5870 | 0.19782 | 0.042057 | 0.02976 | 0.95 | 0.44399
5871 | 0.17331 | 0.044648 | 0.03854 | 0.95 | 0.44378
5872 | 0.13771 | 0.043477 | 0.036414 | 0.95 | 0.43719
5873 | 0.09214 | 0.045879 | 0.042837 | 0.95 | 0.44911
5874 | 0.039327 | 0.03966 | 0.047227 | 0.95 | 0.44315
5875 | 0.006583 | 0.031882 | 0.041128 | 0.95 | 0.42955
5876 | 5.5273e-05 | 0.030656 | 0.037708 | 0.95 | 0.42756
5877 | 0 | 0.03226 | 0.031562 | 0.95 | 0.42207
5878 | 0 | 0.030093 | 0.030869 | 0.95 | 0.41056
5879 | 0 | 0.026096 | 0.025647 | 0.95 | 0.41036
5880 | 0 | 0.024641 | 0.0122 | 0.95 | 0.40382
5881 | 0 | 0.025249 | 0.008549 | 0.95 | 0.4022
5882 | 0 | 0.028663 | 0.0054991 | 0.95 | 0.41072
5883 | 0 | 0.02935 | 0.0055915 | 0.95 | 0.41815
5884 | 0 | 0.027467 | 0.0064695 | 0.95 | 0.41177
5885 | 0 | 0.024088 | 0.011922 | 0.95 | 0.41145
5886 | 0.0011828 | 0.02353 | 0.019871 | 0.95 | 0.40717
5887 | 0.021042 | 0.02201 | 0.022135 | 0.95 | 0.4022
5888 | 0.067859 | 0.016245 | 0.009427 | 0.95 | 0.39702
5889 | 0.13288 | 0.0078583 | 0.0048983 | 0.95 | 0.39048
5890 | 0.19929 | 0.0065826 | 0.0025878 | 0.95 | 0.39074
5891 | 0.24981 | 0.0085509 | 0.0011553 | 0.95 | 0.39048
5892 | 0.28684 | 0.011247 | 0 | 0.95 | 0.38745
5893 | 0.29138 | 0.014924 | 0 | 0.95 | 0.3886
5894 | 0.26857 | 0.019175 | 0.0020795 | 0.95 | 0.39304
5895 | 0.23608 | 0.022793 | 0.0051294 | 0.95 | 0.39487
5896 | 0.19215 | 0.023475 | 0.0067468 | 0.95 | 0.40178
5897 | 0.12604 | 0.01914 | 0.012338 | 0.95 | 0.40262
5898 | 0.05608 | 0.01458 | 0.0122 | 0.95 | 0.39524
5899 | 0.0085507 | 0.01022 | 0.011553 | 0.95 | 0.40267
5900 | 1.1055e-05 | 0.013105 | 0.015896 | 0.95 | 0.40282
5901 | 0 | 0.01913 | 0.027033 | 0.95 | 0.40544
5902 | 0 | 0.023679 | 0.037754 | 0.95 | 0.40978
5903 | 0 | 0.028802 | 0.044316 | 0.95 | 0.41036
5904 | 0 | 0.033531 | 0.04353 | 0.95 | 0.41417
5905 | 0 | 0.03538 | 0.047412 | 0.95 | 0.41579
5906 | 0 | 0.039301 | 0.047551 | 0.95 | 0.41841
5907 | 0 | 0.042286 | 0.050739 | 0.95 | 0.42374
5908 | 0 | 0.045979 | 0.053373 | 0.95 | 0.42312
5909 | 0 | 0.047229 | 0.056007 | 0.95 | 0.42369
5910 | 0.0011276 | 0.050219 | 0.058595 | 0.95 | 0.42965
5911 | 0.026045 | 0.055247 | 0.059242 | 0.95 | 0.43007
5912 | 0.088879 | 0.046098 | 0.058595 | 0.95 | 0.4318
5913 | 0.1768 | 0.030451 | 0.057902 | 0.95 | 0.43018
5914 | 0.27459 | 0.03535 | 0.058041 | 0.95 | 0.43447
5915 | 0.3633 | 0.050528 | 0.058457 | 0.95 | 0.43551
5916 | 0.41383 | 0.063808 | 0.061322 | 0.95 | 0.43839
5917 | 0.41435 | 0.075623 | 0.061229 | 0.95 | 0.4421
5918 | 0.38696 | 0.083511 | 0.065065 | 0.95 | 0.44367
5919 | 0.34372 | 0.088803 | 0.067699 | 0.95 | 0.44331
5920 | 0.27372 | 0.089884 | 0.078373 | 0.95 | 0.44231
5921 | 0.17381 | 0.083162 | 0.080037 | 0.95 | 0.44283
5922 | 0.072463 | 0.071332 | 0.07329 | 0.95 | 0.44242
5923 | 0.010662 | 0.055402 | 0.086506 | 0.95 | 0.44425
5924 | 1.6582e-05 | 0.053867 | 0.12375 | 0.95 | 0.44859
5925 | 0 | 0.053269 | 0.1451 | 0.95 | 0.44435
5926 | 0 | 0.052212 | 0.16867 | 0.95 | 0.44153
5927 | 0 | 0.05441 | 0.19302 | 0.95 | 0.44153
5928 | 0 | 0.056503 | 0.2061 | 0.95 | 0.44032
5929 | 0 | 0.057818 | 0.19247 | 0.95 | 0.44079
5930 | 0 | 0.058621 | 0.18276 | 0.95 | 0.44168
5931 | 0 | 0.063076 | 0.21063 | 0.95 | 0.44341
5932 | 0 | 0.072962 | 0.21835 | 0.95 | 0.44299
5933 | 0 | 0.074432 | 0.22103 | 0.95 | 0.44325
5934 | 0.0011607 | 0.075673 | 0.22107 | 0.95 | 0.45078
5935 | 0.034905 | 0.078383 | 0.21345 | 0.95 | 0.45063
5936 | 0.12551 | 0.065741 | 0.2177 | 0.95 | 0.44948
5937 | 0.24758 | 0.044693 | 0.22301 | 0.95 | 0.44911
5938 | 0.36267 | 0.03543 | 0.20943 | 0.95 | 0.45879
5939 | 0.44752 | 0.040109 | 0.24695 | 0.95 | 0.45717
5940 | 0.49699 | 0.048385 | 0.26913 | 0.95 | 0.45607
5941 | 0.50207 | 0.052691 | 0.28826 | 0.95 | 0.45978
5942 | 0.47017 | 0.050832 | 0.31077 | 0.95 | 0.47432
5943 | 0.40698 | 0.047528 | 0.33933 | 0.95 | 0.466
5944 | 0.31681 | 0.043014 | 0.34464 | 0.95 | 0.46946
5945 | 0.19872 | 0.042017 | 0.33808 | 0.95 | 0.47395
5946 | 0.080328 | 0.041589 | 0.34173 | 0.95 | 0.47008
5947 | 0.0099768 | 0.044309 | 0.33697 | 0.95 | 0.47856
5948 | 5.5273e-06 | 0.058641 | 0.35397 | 0.95 | 0.48091
5949 | 0 | 0.075488 | 0.31774 | 0.95 | 0.47171
5950 | 0 | 0.087199 | 0.25601 | 0.95 | 0.48159
5951 | 0 | 0.095739 | 0.18766 | 0.95 | 0.48274
5952 | 0 | 0.097209 | 0.13983 | 0.95 | 0.48321
5953 | 0 | 0.091987 | 0.12306 | 0.95 | 0.48013
5954 | 0 | 0.096238 | 0.099122 | 0.95 | 0.47756
5955 | 0 | 0.10414 | 0.052634 | 0.95 | 0.47286
5956 | 0 | 0.11148 | 0.045518 | 0.95 | 0.46935
5957 | 0 | 0.12152 | 0.071673 | 0.95 | 0.47008
5958 | 0.0010557 | 0.13038 | 0.088771 | 0.95 | 0.47395
5959 | 0.037204 | 0.14512 | 0.13309 | 0.95 | 0.46799
5960 | 0.12868 | 0.16387 | 0.26423 | 0.95 | 0.46595
5961 | 0.24348 | 0.18497 | 0.36862 | 0.95 | 0.46621
5962 | 0.34578 | 0.22515 | 0.55069 | 0.95 | 0.46742
5963 | 0.41733 | 0.28411 | 0.69889 | 0.95 | 0.46527
5964 | 0.44249 | 0.33402 | 0.69011 | 0.95 | 0.46475
5965 | 0.42286 | 0.36634 | 0.64524 | 0.95 | 0.46506
5966 | 0.36933 | 0.40517 | 0.69071 | 0.95 | 0.45737
5967 | 0.30227 | 0.4355 | 0.6573 | 0.95 | 0.46224
5968 | 0.21728 | 0.45437 | 0.68387 | 0.95 | 0.46417
5969 | 0.12939 | 0.43965 | 0.66007 | 0.95 | 0.47165
5970 | 0.048618 | 0.41824 | 0.68951 | 0.95 | 0.46606
5971 | 0.0055273 | 0.39741 | 0.66275 | 0.95 | 0.46595
5972 | 2.2109e-05 | 0.39123 | 0.62246 | 0.95 | 0.47171
5973 | 0 | 0.37193 | 0.60254 | 0.95 | 0.46339
5974 | 0 | 0.34594 | 0.59935 | 0.95 | 0.46846
5975 | 0 | 0.34169 | 0.58581 | 0.95 | 0.46449
5976 | 0 | 0.33642 | 0.69492 | 0.95 | 0.46344
5977 | 0 | 0.32194 | 0.67454 | 0.95 | 0.46459
5978 | 0 | 0.3067 | 0.64547 | 0.95 | 0.46616
5979 | 0 | 0.29837 | 0.52976 | 0.95 | 0.47008
5980 | 0 | 0.29052 | 0.47324 | 0.95 | 0.46653
5981 | 0 | 0.27806 | 0.48207 | 0.95 | 0.46684
5982 | 0.00048088 | 0.2704 | 0.50564 | 0.95 | 0.4704
5983 | 0.016698 | 0.26485 | 0.51128 | 0.95 | 0.46517
5984 | 0.066206 | 0.2447 | 0.43641 | 0.95 | 0.4614
5985 | 0.13042 | 0.24722 | 0.41419 | 0.95 | 0.46119
5986 | 0.19346 | 0.261 | 0.31627 | 0.95 | 0.45659
5987 | 0.24635 | 0.27724 | 0.25832 | 0.95 | 0.45847
5988 | 0.28887 | 0.27885 | 0.2402 | 0.95 | 0.46062
5989 | 0.3042 | 0.27165 | 0.20998 | 0.95 | 0.46166
5990 | 0.30104 | 0.25843 | 0.18835 | 0.95 | 0.46313
5991 | 0.28029 | 0.24058 | 0.25134 | 0.95 | 0.459
5992 | 0.22237 | 0.22572 | 0.28586 | 0.95 | 0.46255
5993 | 0.14273 | 0.1987 | 0.26798 | 0.95 | 0.46946
5994 | 0.062674 | 0.1561 | 0.27925 | 0.95 | 0.47061
5995 | 0.0085507 | 0.13787 | 0.29589 | 0.95 | 0.46679
5996 | 5.5273e-06 | 0.14433 | 0.35111 | 0.95 | 0.47071
5997 | 0 | 0.15649 | 0.36982 | 0.95 | 0.46731
5998 | 0 | 0.16439 | 0.37542 | 0.95 | 0.46799
5999 | 0 | 0.17598 | 0.44261 | 0.95 | 0.46752
6000 | 0 | 0.19236 | 0.50873 | 0.95 | 0.46355
6001 | 0 | 0.21648 | 0.51631 | 0.95 | 0.46417
6002 | 0 | 0.22723 | 0.58073 | 0.95 | 0.46213
6003 | 0 | 0.23887 | 0.57509 | 0.95 | 0.4636
6004 | 0 | 0.25355 | 0.60961 | 0.95 | 0.46224
6005 | 0 | 0.27581 | 0.70471 | 0.95 | 0.46412
6006 | 0.00077935 | 0.31261 | 0.75125 | 0.95 | 0.4682
6007 | 0.037447 | 0.34243 | 0.74917 | 0.95 | 0.46145
6008 | 0.14634 | 0.37877 | 0.65351 | 0.95 | 0.46135
6009 | 0.28893 | 0.40639 | 0.57787 | 0.95 | 0.46255
6010 | 0.40934 | 0.43996 | 0.61811 | 0.95 | 0.4579
6011 | 0.47499 | 0.48896 | 0.59635 | 0.95 | 0.45785
6012 | 0.49708 | 0.516 | 0.65231 | 0.95 | 0.45837
6013 | 0.49483 | 0.51757 | 0.73586 | 0.95 | 0.45126
6014 | 0.47083 | 0.51391 | 0.72389 | 0.95 | 0.44791
6015 | 0.41203 | 0.47798 | 0.58891 | 0.95 | 0.44618
6016 | 0.31409 | 0.43859 | 0.44871 | 0.95 | 0.44984
6017 | 0.18679 | 0.39903 | 0.31978 | 0.95 | 0.47082
6018 | 0.066985 | 0.36845 | 0.25106 | 0.95 | 0.46715
6019 | 0.0065277 | 0.35454 | 0.2774 | 0.95 | 0.46831
6020 | 0 | 0.34536 | 0.28401 | 0.95 | 0.47024
6021 | 0 | 0.34959 | 0.21594 | 0.95 | 0.45544
6022 | 0 | 0.35226 | 0.17893 | 0.95 | 0.45241
6023 | 0 | 0.35075 | 0.18332 | 0.95 | 0.44916
6024 | 0 | 0.35122 | 0.20245 | 0.95 | 0.45439
6025 | 0 | 0.33779 | 0.21257 | 0.95 | 0.44691
6026 | 0 | 0.31405 | 0.20074 | 0.95 | 0.44524
6027 | 0 | 0.28416 | 0.14723 | 0.95 | 0.45957
6028 | 0 | 0.26598 | 0.10638 | 0.95 | 0.44357
6029 | 0 | 0.24642 | 0.072505 | 0.95 | 0.46009
6030 | 0.00058037 | 0.24266 | 0.058087 | 0.95 | 0.45387
6031 | 0.031229 | 0.24092 | 0.058226 | 0.95 | 0.4535
6032 | 0.11867 | 0.24253 | 0.056238 | 0.95 | 0.45968
6033 | 0.22988 | 0.24599 | 0.049307 | 0.95 | 0.45737
6034 | 0.34186 | 0.25228 | 0.036506 | 0.95 | 0.46161
6035 | 0.44012 | 0.27612 | 0.038031 | 0.95 | 0.45816
6036 | 0.49024 | 0.29684 | 0.050601 | 0.95 | 0.44383
6037 | 0.49183 | 0.31444 | 0.053697 | 0.95 | 0.4499
6038 | 0.46536 | 0.298 | 0.093207 | 0.95 | 0.44733
6039 | 0.40344 | 0.26671 | 0.091959 | 0.95 | 0.45209
6040 | 0.30509 | 0.22605 | 0.10799 | 0.95 | 0.46229
6041 | 0.18222 | 0.18477 | 0.11585 | 0.95 | 0.47035
6042 | 0.071131 | 0.14589 | 0.1232 | 0.95 | 0.45126
6043 | 0.0080478 | 0.12446 | 0.11562 | 0.95 | 0.45434
6044 | 0 | 0.12822 | 0.10439 | 0.95 | 0.45131
6045 | 0 | 0.1369 | 0.12024 | 0.95 | 0.44388
6046 | 0 | 0.14396 | 0.12777 | 0.95 | 0.44252
6047 | 0 | 0.13288 | 0.13262 | 0.95 | 0.44017
6048 | 0 | 0.12293 | 0.15245 | 0.95 | 0.44346
6049 | 0 | 0.11043 | 0.18688 | 0.95 | 0.44242
6050 | 0 | 0.10748 | 0.2421 | 0.95 | 0.44671
6051 | 0 | 0.097543 | 0.27874 | 0.95 | 0.45016
6052 | 0 | 0.092236 | 0.24187 | 0.95 | 0.44278
6053 | 0 | 0.089964 | 0.33896 | 0.95 | 0.44582
6054 | 0.00056931 | 0.095944 | 0.41945 | 0.95 | 0.4421
6055 | 0.034568 | 0.099547 | 0.4335 | 0.95 | 0.43656
6056 | 0.13243 | 0.087418 | 0.35878 | 0.95 | 0.44414
6057 | 0.25467 | 0.067366 | 0.42112 | 0.95 | 0.44796
6058 | 0.34292 | 0.078623 | 0.45832 | 0.95 | 0.44195
6059 | 0.39887 | 0.11095 | 0.5158 | 0.95 | 0.44582
6060 | 0.41068 | 0.14774 | 0.59982 | 0.95 | 0.45073
6061 | 0.4011 | 0.17322 | 0.65393 | 0.95 | 0.44749
6062 | 0.36009 | 0.19283 | 0.72717 | 0.95 | 0.43902
6063 | 0.29829 | 0.21303 | 0.77967 | 0.95 | 0.43849
6064 | 0.21174 | 0.2364 | 0.78415 | 0.95 | 0.44127
6065 | 0.11876 | 0.23755 | 0.79242 | 0.95 | 0.44508
6066 | 0.043102 | 0.2126 | 0.79233 | 0.95 | 0.44984
6067 | 0.0043002 | 0.19934 | 0.7945 | 0.95 | 0.44979
6068 | 0 | 0.23824 | 0.79681 | 0.95 | 0.44461
6069 | 0 | 0.28953 | 0.79834 | 0.95 | 0.43896
6070 | 0 | 0.32953 | 0.8214 | 0.95 | 0.44168
6071 | 0 | 0.37234 | 0.82823 | 0.95 | 0.43912
6072 | 0 | 0.39141 | 0.81104 | 0.95 | 0.44414
6073 | 0 | 0.41186 | 0.79552 | 0.95 | 0.44315
6074 | 0 | 0.4237 | 0.79824 | 0.95 | 0.44127
6075 | 0 | 0.43525 | 0.79039 | 0.95 | 0.43787
6076 | 0 | 0.4421 | 0.76123 | 0.95 | 0.43938
6077 | 0 | 0.44034 | 0.70961 | 0.95 | 0.44012
6078 | 0.00026531 | 0.44558 | 0.64274 | 0.95 | 0.45094
6079 | 0.024315 | 0.4301 | 0.65541 | 0.95 | 0.44064
6080 | 0.11334 | 0.40072 | 0.67944 | 0.95 | 0.44304
6081 | 0.23739 | 0.37535 | 0.69265 | 0.95 | 0.44362
6082 | 0.35077 | 0.37206 | 0.69224 | 0.95 | 0.44749
6083 | 0.44452 | 0.37201 | 0.69131 | 0.95 | 0.44603
6084 | 0.49282 | 0.38575 | 0.69062 | 0.95 | 0.42877
6085 | 0.49554 | 0.39392 | 0.68683 | 0.95 | 0.42741
6086 | 0.46301 | 0.40601 | 0.68401 | 0.95 | 0.42939
6087 | 0.4005 | 0.40656 | 0.67204 | 0.95 | 0.42924
6088 | 0.30281 | 0.39907 | 0.66382 | 0.95 | 0.42976
6089 | 0.18096 | 0.38722 | 0.67227 | 0.95 | 0.4318
6090 | 0.063973 | 0.35795 | 0.66123 | 0.95 | 0.43583
6091 | 0.0056323 | 0.36325 | 0.65134 | 0.95 | 0.43483
6092 | 0 | 0.37889 | 0.64718 | 0.95 | 0.43415
6093 | 0 | 0.41564 | 0.65772 | 0.95 | 0.43311
6094 | 0 | 0.42919 | 0.67823 | 0.95 | 0.43237
6095 | 0 | 0.43254 | 0.64921 | 0.95 | 0.4296
6096 | 0 | 0.42329 | 0.62066 | 0.95 | 0.42777
6097 | 0 | 0.40754 | 0.59265 | 0.95 | 0.42589
6098 | 0 | 0.3871 | 0.49372 | 0.95 | 0.42809
6099 | 0 | 0.36903 | 0.35573 | 0.95 | 0.42709
6100 | 0 | 0.35126 | 0.26835 | 0.95 | 0.42631
6101 | 0 | 0.33326 | 0.25023 | 0.95 | 0.42971
6102 | 0.00037586 | 0.32329 | 0.29381 | 0.95 | 0.45544
6103 | 0.030848 | 0.32437 | 0.40457 | 0.95 | 0.45492
6104 | 0.13172 | 0.30426 | 0.46479 | 0.95 | 0.45188
6105 | 0.25943 | 0.30518 | 0.49048 | 0.95 | 0.43865
6106 | 0.36554 | 0.33881 | 0.45564 | 0.95 | 0.44085
6107 | 0.43004 | 0.37701 | 0.47514 | 0.95 | 0.43295
6108 | 0.45581 | 0.36856 | 0.53327 | 0.95 | 0.44221
6109 | 0.451 | 0.35423 | 0.59057 | 0.95 | 0.43248
6110 | 0.42153 | 0.34136 | 0.62093 | 0.95 | 0.42871
6111 | 0.36152 | 0.31594 | 0.61608 | 0.95 | 0.44545
6112 | 0.26859 | 0.31174 | 0.61567 | 0.95 | 0.43886
6113 | 0.15446 | 0.31049 | 0.59182 | 0.95 | 0.44634
6114 | 0.050608 | 0.2775 | 0.62375 | 0.95 | 0.4488
6115 | 0.0033551 | 0.26553 | 0.63572 | 0.95 | 0.4569
6116 | 0 | 0.27594 | 0.60069 | 0.95 | 0.45737
6117 | 0 | 0.29762 | 0.52957 | 0.95 | 0.44487
6118 | 0 | 0.31521 | 0.422 | 0.95 | 0.45235
6119 | 0 | 0.33319 | 0.48678 | 0.95 | 0.43698
6120 | 0 | 0.34343 | 0.57768 | 0.95 | 0.40701
6121 | 0 | 0.36604 | 0.60823 | 0.95 | 0.40497
6122 | 0 | 0.38162 | 0.65277 | 0.95 | 0.4034
6123 | 0 | 0.40324 | 0.66428 | 0.95 | 0.40173
6124 | 0 | 0.43971 | 0.68309 | 0.95 | 0.4012
6125 | 0 | 0.48366 | 0.6853 | 0.95 | 0.40486
6126 | 0.00018793 | 0.54671 | 0.68193 | 0.95 | 0.42448
6127 | 0.016068 | 0.60009 | 0.6537 | 0.95 | 0.43776
6128 | 0.069556 | 0.63146 | 0.54482 | 0.95 | 0.42605
6129 | 0.14128 | 0.64679 | 0.53276 | 0.95 | 0.42474
6130 | 0.20866 | 0.66936 | 0.54422 | 0.95 | 0.40858
6131 | 0.24975 | 0.70512 | 0.44982 | 0.95 | 0.4148
6132 | 0.26708 | 0.70884 | 0.33651 | 0.95 | 0.43133
6133 | 0.27549 | 0.69825 | 0.35143 | 0.95 | 0.44059
6134 | 0.25622 | 0.68804 | 0.29339 | 0.95 | 0.44822
6135 | 0.21269 | 0.68338 | 0.26409 | 0.95 | 0.45194
6136 | 0.1481 | 0.67355 | 0.30938 | 0.95 | 0.44691
6137 | 0.083379 | 0.65827 | 0.36844 | 0.95 | 0.45999
6138 | 0.028079 | 0.64111 | 0.38808 | 0.95 | 0.46433
6139 | 0.0024707 | 0.60923 | 0.46326 | 0.95 | 0.45994
6140 | 0 | 0.55411 | 0.57777 | 0.95 | 0.46899
6141 | 0 | 0.52438 | 0.62223 | 0.95 | 0.45748
6142 | 0 | 0.48446 | 0.62116 | 0.95 | 0.45999
6143 | 0 | 0.47391 | 0.61945 | 0.95 | 0.4511
6144 | 0 | 0.46333 | 0.63604 | 0.95 | 0.44357
6145 | 0 | 0.4562 | 0.65448 | 0.95 | 0.44242
6146 | 0 | 0.44559 | 0.66493 | 0.95 | 0.44754
6147 | 0 | 0.42935 | 0.67172 | 0.95 | 0.44168
6148 | 0 | 0.41571 | 0.67505 | 0.95 | 0.4374
6149 | 0 | 0.40133 | 0.67717 | 0.95 | 0.44545
6150 | 0.00016582 | 0.40583 | 0.67967 | 0.95 | 0.45445
6151 | 0.012873 | 0.39095 | 0.67343 | 0.95 | 0.44906
6152 | 0.062541 | 0.4042 | 0.62306 | 0.95 | 0.44922
6153 | 0.13677 | 0.42066 | 0.54288 | 0.95 | 0.44587
6154 | 0.21648 | 0.45433 | 0.47107 | 0.95 | 0.45073
6155 | 0.2869 | 0.49102 | 0.4214 | 0.95 | 0.45403
6156 | 0.32517 | 0.53022 | 0.34325 | 0.95 | 0.45476
6157 | 0.33875 | 0.55151 | 0.3353 | 0.95 | 0.44874
6158 | 0.32634 | 0.5615 | 0.29667 | 0.95 | 0.44895
6159 | 0.28414 | 0.57294 | 0.30799 | 0.95 | 0.44848
6160 | 0.21727 | 0.56478 | 0.41493 | 0.95 | 0.44937
6161 | 0.1299 | 0.52787 | 0.50185 | 0.95 | 0.45031
6162 | 0.043025 | 0.48132 | 0.61909 | 0.95 | 0.4546
6163 | 0.0026973 | 0.4614 | 0.64686 | 0.95 | 0.45455
6164 | 0 | 0.46124 | 0.66774 | 0.95 | 0.45429
6165 | 0 | 0.47446 | 0.66955 | 0.95 | 0.44948
6166 | 0 | 0.4617 | 0.65758 | 0.95 | 0.45314
6167 | 0 | 0.44425 | 0.64016 | 0.95 | 0.44927
6168 | 0 | 0.41891 | 0.6219 | 0.95 | 0.44738
6169 | 0 | 0.40908 | 0.56844 | 0.95 | 0.44555
6170 | 0 | 0.39041 | 0.55263 | 0.95 | 0.44728
6171 | 0 | 0.3635 | 0.55277 | 0.95 | 0.44765
6172 | 0 | 0.34311 | 0.55176 | 0.95 | 0.44728
6173 | 0 | 0.31202 | 0.54233 | 0.95 | 0.45764
6174 | 0.00019346 | 0.29122 | 0.55786 | 0.95 | 0.46851
6175 | 0.021877 | 0.25769 | 0.5689 | 0.95 | 0.45717
6176 | 0.1049 | 0.22824 | 0.57713 | 0.95 | 0.45926
6177 | 0.22383 | 0.20152 | 0.61044 | 0.95 | 0.46208
6178 | 0.3431 | 0.20854 | 0.61137 | 0.95 | 0.4682
6179 | 0.41254 | 0.22844 | 0.59274 | 0.95 | 0.46595
6180 | 0.41552 | 0.23562 | 0.59316 | 0.95 | 0.47019
6181 | 0.37921 | 0.22588 | 0.52999 | 0.95 | 0.46308
6182 | 0.33741 | 0.20983 | 0.46386 | 0.95 | 0.45209
6183 | 0.28268 | 0.20907 | 0.41982 | 0.95 | 0.45324
6184 | 0.21334 | 0.1933 | 0.36409 | 0.95 | 0.45601
6185 | 0.12745 | 0.15992 | 0.29575 | 0.95 | 0.45377
6186 | 0.045401 | 0.13595 | 0.21081 | 0.95 | 0.4534
6187 | 0.0028521 | 0.13253 | 0.1853 | 0.95 | 0.45094
6188 | 0 | 0.14843 | 0.14182 | 0.95 | 0.4465
6189 | 0 | 0.16894 | 0.14307 | 0.95 | 0.44984
6190 | 0 | 0.16723 | 0.12274 | 0.95 | 0.4501
6191 | 0 | 0.16555 | 0.10846 | 0.95 | 0.45063
6192 | 0 | 0.15955 | 0.08646 | 0.95 | 0.4579
6193 | 0 | 0.14838 | 0.081007 | 0.95 | 0.46287
6194 | 0 | 0.13542 | 0.08854 | 0.95 | 0.46491
6195 | 0 | 0.11978 | 0.064695 | 0.95 | 0.46281
6196 | 0 | 0.10913 | 0.061183 | 0.95 | 0.46067
6197 | 0 | 0.10474 | 0.044732 | 0.95 | 0.45701
6198 | 0.00016029 | 0.096462 | 0.036414 | 0.95 | 0.45565
6199 | 0.02773 | 0.083267 | 0.029251 | 0.95 | 0.44613
6200 | 0.13723 | 0.065846 | 0.014926 | 0.95 | 0.45873
6201 | 0.28186 | 0.042441 | 0.013262 | 0.95 | 0.47014
6202 | 0.40818 | 0.038414 | 0.017283 | 0.95 | 0.47019
6203 | 0.49432 | 0.044414 | 0.017745 | 0.95 | 0.46245
6204 | 0.52905 | 0.049975 | 0.019963 | 0.95 | 0.46501
6205 | 0.51842 | 0.049522 | 0.014787 | 0.95 | 0.45921
6206 | 0.47997 | 0.042177 | 0.010813 | 0.95 | 0.46302
6207 | 0.40015 | 0.036914 | 0.006146 | 0.95 | 0.45947
6208 | 0.28085 | 0.034268 | 0.0055915 | 0.95 | 0.45377
6209 | 0.14863 | 0.031642 | 0.0046673 | 0.95 | 0.46072
6210 | 0.045125 | 0.028727 | 0.016266 | 0.95 | 0.459
6211 | 0.0025094 | 0.029395 | 0.021811 | 0.95 | 0.45894
6212 | 0 | 0.030018 | 0.023152 | 0.95 | 0.46292
6213 | 0 | 0.02952 | 0.019224 | 0.95 | 0.45957
6214 | 0 | 0.0278 | 0.0080869 | 0.95 | 0.46674
6215 | 0 | 0.027048 | 0.0064233 | 0.95 | 0.47024
6216 | 0 | 0.02797 | 0.005037 | 0.95 | 0.46585
6217 | 0 | 0.028932 | 0.0034658 | 0.95 | 0.46857
6218 | 0 | 0.025493 | 0.0032348 | 0.95 | 0.47218
6219 | 0 | 0.019334 | 0.002403 | 0.95 | 0.4704
6220 | 0 | 0.015916 | 0.0031423 | 0.95 | 0.46705
6221 | 0 | 0.013753 | 0.0024954 | 0.95 | 0.46799
6222 | 0.00013266 | 0.013659 | 0.0064233 | 0.95 | 0.46616
6223 | 0.026155 | 0.012737 | 0.024677 | 0.95 | 0.46124
6224 | 0.13325 | 0.012517 | 0.027403 | 0.95 | 0.4626
6225 | 0.27821 | 0.0090094 | 0.047043 | 0.95 | 0.45528
6226 | 0.39341 | 0.004699 | 0.034566 | 0.95 | 0.4501
6227 | 0.47261 | 0.0046492 | 0.017421 | 0.95 | 0.43996
6228 | 0.51471 | 0.0067421 | 0.022458 | 0.95 | 0.44399
6229 | 0.51621 | 0.009413 | 0.030499 | 0.95 | 0.45591
6230 | 0.48175 | 0.011551 | 0.02597 | 0.95 | 0.45868
6231 | 0.40803 | 0.013559 | 0.020518 | 0.95 | 0.45282
6232 | 0.29552 | 0.014715 | 0.013124 | 0.95 | 0.45424
6233 | 0.1645 | 0.016444 | 0.0085028 | 0.95 | 0.45345
6234 | 0.049608 | 0.018602 | 0.010074 | 0.95 | 0.45654
6235 | 0.0028023 | 0.022195 | 0.006793 | 0.95 | 0.46496
6236 | 0 | 0.024636 | 0.0080407 | 0.95 | 0.45429
6237 | 0 | 0.024402 | 0.023845 | 0.95 | 0.45392
6238 | 0 | 0.027442 | 0.082671 | 0.95 | 0.44833
6239 | 0 | 0.034632 | 0.11372 | 0.95 | 0.45073
6240 | 0 | 0.032106 | 0.11853 | 0.95 | 0.45157
6241 | 0 | 0.034981 | 0.12232 | 0.95 | 0.45408
6242 | 0 | 0.038803 | 0.081747 | 0.95 | 0.45335
6243 | 0 | 0.043004 | 0.054067 | 0.95 | 0.45429
6244 | 0 | 0.04414 | 0.037246 | 0.95 | 0.4499
6245 | 0 | 0.045037 | 0.017606 | 0.95 | 0.44922
6246 | 0.00011055 | 0.046024 | 0.022689 | 0.95 | 0.46569
6247 | 0.025122 | 0.047558 | 0.030869 | 0.95 | 0.44728
6248 | 0.13278 | 0.042187 | 0.033041 | 0.95 | 0.44409
6249 | 0.27984 | 0.029734 | 0.033133 | 0.95 | 0.45502
6250 | 0.40387 | 0.02638 | 0.032163 | 0.95 | 0.44121
6251 | 0.48857 | 0.031622 | 0.023475 | 0.95 | 0.43876
6252 | 0.52912 | 0.035031 | 0.013262 | 0.95 | 0.43876
6253 | 0.52586 | 0.043278 | 0.004159 | 0.95 | 0.43436
6254 | 0.4842 | 0.049412 | 0.0057301 | 0.95 | 0.43834
6255 | 0.40404 | 0.050254 | 0.0056839 | 0.95 | 0.44383
6256 | 0.29075 | 0.045804 | 0.0034196 | 0.95 | 0.4443
6257 | 0.15614 | 0.039486 | 0.0065619 | 0.95 | 0.44383
6258 | 0.042256 | 0.034582 | 0.0087338 | 0.95 | 0.44273
6259 | 0.0017853 | 0.039879 | 0.0055915 | 0.95 | 0.44493
6260 | 0 | 0.048425 | 0.0062847 | 0.95 | 0.44147
6261 | 0 | 0.051909 | 0.011553 | 0.95 | 0.43823
6262 | 0 | 0.052751 | 0.011969 | 0.95 | 0.434
6263 | 0 | 0.055935 | 0.0098429 | 0.95 | 0.42829
6264 | 0 | 0.056473 | 0.012616 | 0.95 | 0.4272
6265 | 0 | 0.053807 | 0.012431 | 0.95 | 0.42803
6266 | 0 | 0.051909 | 0.011738 | 0.95 | 0.43075
6267 | 0 | 0.047484 | 0.011044 | 0.95 | 0.43159
6268 | 0 | 0.043223 | 0.015943 | 0.95 | 0.43159
6269 | 0 | 0.041499 | 0.027726 | 0.95 | 0.43295
6270 | 6.08e-05 | 0.039222 | 0.03914 | 0.95 | 0.44043
6271 | 0.0174 | 0.038384 | 0.04732 | 0.95 | 0.45099
6272 | 0.097153 | 0.032938 | 0.061922 | 0.95 | 0.4363
6273 | 0.21596 | 0.019424 | 0.047089 | 0.95 | 0.44137
6274 | 0.33266 | 0.014301 | 0.061322 | 0.95 | 0.44257
6275 | 0.42592 | 0.019215 | 0.050185 | 0.95 | 0.44754
6276 | 0.47689 | 0.026096 | 0.043808 | 0.95 | 0.43572
6277 | 0.48382 | 0.033272 | 0.070841 | 0.95 | 0.44236
6278 | 0.46229 | 0.039974 | 0.10148 | 0.95 | 0.44963
6279 | 0.3961 | 0.044 | 0.14949 | 0.95 | 0.45314
6280 | 0.2865 | 0.046273 | 0.17338 | 0.95 | 0.45194
6281 | 0.15634 | 0.04277 | 0.19732 | 0.95 | 0.46025
6282 | 0.042472 | 0.041977 | 0.28775 | 0.95 | 0.45853
6283 | 0.0013431 | 0.050135 | 0.40028 | 0.95 | 0.46109
6284 | 0 | 0.066504 | 0.44732 | 0.95 | 0.46025
6285 | 0 | 0.078179 | 0.48567 | 0.95 | 0.44618
6286 | 0 | 0.08683 | 0.48387 | 0.95 | 0.44508
6287 | 0 | 0.095241 | 0.43101 | 0.95 | 0.44446
6288 | 0 | 0.10486 | 0.47602 | 0.95 | 0.44346
6289 | 0 | 0.11021 | 0.5695 | 0.95 | 0.4432
6290 | 0 | 0.11575 | 0.5598 | 0.95 | 0.44487
6291 | 0 | 0.11678 | 0.59085 | 0.95 | 0.43776
6292 | 0 | 0.10909 | 0.60213 | 0.95 | 0.44346
6293 | 0 | 0.10746 | 0.54298 | 0.95 | 0.4431
6294 | 4.9746e-05 | 0.10497 | 0.4811 | 0.95 | 0.45031
6295 | 0.020197 | 0.1056 | 0.41109 | 0.95 | 0.44775
6296 | 0.11265 | 0.092386 | 0.33946 | 0.95 | 0.45293
6297 | 0.24197 | 0.073371 | 0.22445 | 0.95 | 0.44315
6298 | 0.36207 | 0.067979 | 0.18711 | 0.95 | 0.42699
6299 | 0.44195 | 0.08248 | 0.16197 | 0.95 | 0.41783
6300 | 0.47487 | 0.098714 | 0.14436 | 0.95 | 0.41977
6301 | 0.47487 | 0.11209 | 0.16243 | 0.95 | 0.44671
6302 | 0.4446 | 0.10583 | 0.14713 | 0.95 | 0.45492
6303 | 0.3811 | 0.095281 | 0.15716 | 0.95 | 0.45335
6304 | 0.27774 | 0.085808 | 0.1775 | 0.95 | 0.45377
6305 | 0.15177 | 0.071497 | 0.19584 | 0.95 | 0.45795
6306 | 0.039393 | 0.053668 | 0.19104 | 0.95 | 0.45607
6307 | 0.0010391 | 0.045256 | 0.15693 | 0.95 | 0.46114
6308 | 0 | 0.049387 | 0.1847 | 0.95 | 0.45303
6309 | 0 | 0.054674 | 0.19538 | 0.95 | 0.44712
6310 | 0 | 0.059378 | 0.20028 | 0.95 | 0.44618
6311 | 0 | 0.06467 | 0.2287 | 0.95 | 0.44608
6312 | 0 | 0.068995 | 0.28276 | 0.95 | 0.4444
6313 | 0 | 0.067929 | 0.2714 | 0.95 | 0.44189
6314 | 0 | 0.062971 | 0.24524 | 0.95 | 0.44942
6315 | 0 | 0.054241 | 0.247 | 0.95 | 0.44691
6316 | 0 | 0.049397 | 0.21927 | 0.95 | 0.44393
6317 | 0 | 0.047264 | 0.17879 | 0.95 | 0.44603
6318 | 3.3164e-05 | 0.04274 | 0.1592 | 0.95 | 0.45711
6319 | 0.019528 | 0.039042 | 0.15476 | 0.95 | 0.45084
6320 | 0.10429 | 0.032604 | 0.14164 | 0.95 | 0.44733
6321 | 0.20289 | 0.018338 | 0.11238 | 0.95 | 0.44247
6322 | 0.27524 | 0.0089894 | 0.10407 | 0.95 | 0.44451
6323 | 0.29974 | 0.0089845 | 0.10453 | 0.95 | 0.43515
6324 | 0.30012 | 0.012577 | 0.09122 | 0.95 | 0.43091
6325 | 0.27492 | 0.013823 | 0.10989 | 0.95 | 0.43468
6326 | 0.23163 | 0.01312 | 0.092468 | 0.95 | 0.43661
6327 | 0.16904 | 0.012223 | 0.064233 | 0.95 | 0.4455
6328 | 0.1133 | 0.011262 | 0.052449 | 0.95 | 0.44885
6329 | 0.058236 | 0.010594 | 0.047921 | 0.95 | 0.44822
6330 | 0.016947 | 0.011336 | 0.052126 | 0.95 | 0.44341
6331 | 0.00061906 | 0.01466 | 0.070841 | 0.95 | 0.44948
6332 | 0 | 0.020256 | 0.1085 | 0.95 | 0.44895
6333 | 0 | 0.023929 | 0.10111 | 0.95 | 0.4465
6334 | 0 | 0.026176 | 0.10208 | 0.95 | 0.44304
6335 | 0 | 0.024158 | 0.093253 | 0.95 | 0.44561
6336 | 0 | 0.02071 | 0.085582 | 0.95 | 0.44519
6337 | 0 | 0.018373 | 0.074307 | 0.95 | 0.44116
6338 | 0 | 0.015597 | 0.081192 | 0.95 | 0.44257
6339 | 0 | 0.015049 | 0.067884 | 0.95 | 0.43828
6340 | 0 | 0.014715 | 0.058041 | 0.95 | 0.44137
6341 | 0 | 0.015856 | 0.055453 | 0.95 | 0.44069
6342 | 1.6582e-05 | 0.015607 | 0.049677 | 0.95 | 0.43949
6343 | 0.015488 | 0.014122 | 0.040712 | 0.95 | 0.43771
6344 | 0.088448 | 0.01191 | 0.037292 | 0.95 | 0.43342
6345 | 0.18981 | 0.0075643 | 0.037708 | 0.95 | 0.43766
6346 | 0.286 | 0.0038569 | 0.040573 | 0.95 | 0.43635
6347 | 0.34042 | 0.0039964 | 0.040804 | 0.95 | 0.42547
6348 | 0.35483 | 0.0049033 | 0.034566 | 0.95 | 0.43515
6349 | 0.34829 | 0.0051176 | 0.039464 | 0.95 | 0.43258
6350 | 0.3226 | 0.0060544 | 0.027357 | 0.95 | 0.43122
6351 | 0.25859 | 0.0059448 | 0.015943 | 0.95 | 0.43949
6352 | 0.16021 | 0.0054515 | 0.0077634 | 0.95 | 0.43013
6353 | 0.076708 | 0.0052621 | 0.010166 | 0.95 | 0.42835
6354 | 0.015394 | 0.0067421 | 0.0189 | 0.95 | 0.42735
6355 | 0.00012713 | 0.0090592 | 0.025092 | 0.95 | 0.44299
6356 | 0 | 0.01172 | 0.02671 | 0.95 | 0.43572
6357 | 0 | 0.013798 | 0.016636 | 0.95 | 0.43185
6358 | 0 | 0.012976 | 0.022551 | 0.95 | 0.43713
6359 | 0 | 0.010245 | 0.035213 | 0.95 | 0.43499
6360 | 0 | 0.0088051 | 0.045425 | 0.95 | 0.42474
6361 | 0 | 0.0084164 | 0.052773 | 0.95 | 0.42448
6362 | 0 | 0.0073998 | 0.043392 | 0.95 | 0.42197
6363 | 0 | 0.0074148 | 0.039094 | 0.95 | 0.42673
6364 | 0 | 0.0084313 | 0.037523 | 0.95 | 0.4228
6365 | 0 | 0.010689 | 0.033826 | 0.95 | 0.42228
6366 | 5.5273e-06 | 0.01313 | 0.024861 | 0.95 | 0.42223
6367 | 0.0047258 | 0.012901 | 0.013401 | 0.95 | 0.42317
6368 | 0.02956 | 0.013095 | 0.013216 | 0.95 | 0.42411
6369 | 0.065128 | 0.01169 | 0.0078096 | 0.95 | 0.42458
6370 | 0.10783 | 0.0080476 | 0.0099353 | 0.95 | 0.42568
6371 | 0.13927 | 0.0075244 | 0.007671 | 0.95 | 0.42442
6372 | 0.15394 | 0.008247 | 0.0058688 | 0.95 | 0.42223
6373 | 0.1647 | 0.010978 | 0.011969 | 0.95 | 0.42327
6374 | 0.16254 | 0.014127 | 0.013909 | 0.95 | 0.42207
6375 | 0.13368 | 0.016728 | 0.0049908 | 0.95 | 0.42312
6376 | 0.095539 | 0.019245 | 0.0025878 | 0.95 | 0.42573
6377 | 0.046783 | 0.021826 | 0.0016636 | 0.95 | 0.42558
6378 | 0.011138 | 0.02635 | 0.001525 | 0.95 | 0.43023
6379 | 0.00010502 | 0.039157 | 0.0028189 | 0.95 | 0.43384
6380 | 0 | 0.049033 | 0.0033272 | 0.95 | 0.42992
6381 | 0 | 0.052566 | 0.0047135 | 0.95 | 0.41564
6382 | 0 | 0.051953 | 0.0077634 | 0.95 | 0.41124
6383 | 0 | 0.046841 | 0.013309 | 0.95 | 0.41245
6384 | 0 | 0.044185 | 0.017976 | 0.95 | 0.41161
6385 | 0 | 0.037841 | 0.011876 | 0.95 | 0.41004
6386 | 0 | 0.030437 | 0.009658 | 0.95 | 0.41098
6387 | 0 | 0.028618 | 0.011922 | 0.95 | 0.42055
6388 | 0 | 0.027207 | 0.01317 | 0.95 | 0.40978
6389 | 0 | 0.027477 | 0.011599 | 0.95 | 0.41569
6390 | 5.5273e-06 | 0.028154 | 0.0098429 | 0.95 | 0.41412
6391 | 0.014404 | 0.029056 | 0.016821 | 0.95 | 0.40915
6392 | 0.098922 | 0.029694 | 0.027495 | 0.95 | 0.41532
6393 | 0.21845 | 0.026141 | 0.021165 | 0.95 | 0.42406
6394 | 0.32114 | 0.019843 | 0.010305 | 0.95 | 0.41433
6395 | 0.37506 | 0.018223 | 0.015065 | 0.95 | 0.41213
6396 | 0.40013 | 0.021532 | 0.033179 | 0.95 | 0.41166
6397 | 0.39663 | 0.02212 | 0.027542 | 0.95 | 0.41172
6398 | 0.36942 | 0.022927 | 0.035813 | 0.95 | 0.41077
6399 | 0.32085 | 0.025105 | 0.044177 | 0.95 | 0.41757
6400 | 0.2278 | 0.027262 | 0.05268 | 0.95 | 0.42123
6401 | 0.12328 | 0.026206 | 0.067006 | 0.95 | 0.43002
6402 | 0.031168 | 0.02935 | 0.1164 | 0.95 | 0.42756
6403 | 0.00044771 | 0.039232 | 0.14247 | 0.95 | 0.42359
6404 | 0 | 0.053354 | 0.19811 | 0.95 | 0.42087
6405 | 0 | 0.062702 | 0.24117 | 0.95 | 0.41637
6406 | 0 | 0.065806 | 0.25652 | 0.95 | 0.40481
6407 | 0 | 0.061087 | 0.2915 | 0.95 | 0.40853
6408 | 0 | 0.053732 | 0.28863 | 0.95 | 0.40544
6409 | 0 | 0.047224 | 0.31493 | 0.95 | 0.40502
6410 | 0 | 0.039775 | 0.28752 | 0.95 | 0.40335
6411 | 0 | 0.034772 | 0.26238 | 0.95 | 0.40282
6412 | 0 | 0.034473 | 0.20222 | 0.95 | 0.39874
6413 | 0 | 0.037602 | 0.17976 | 0.95 | 0.39906
6414 | 5.5273e-06 | 0.03972 | 0.15018 | 0.95 | 0.40748
6415 | 0.017881 | 0.046063 | 0.15009 | 0.95 | 0.40188
6416 | 0.12413 | 0.046377 | 0.1866 | 0.95 | 0.41098
6417 | 0.27533 | 0.044593 | 0.24164 | 0.95 | 0.40983
6418 | 0.40444 | 0.046327 | 0.28475 | 0.95 | 0.40303
6419 | 0.4756 | 0.050538 | 0.27611 | 0.95 | 0.39603
6420 | 0.48944 | 0.061132 | 0.25906 | 0.95 | 0.39754
6421 | 0.47513 | 0.065971 | 0.21774 | 0.95 | 0.40042
6422 | 0.44129 | 0.063594 | 0.19159 | 0.95 | 0.40424
6423 | 0.3797 | 0.064914 | 0.20799 | 0.95 | 0.40492
6424 | 0.28028 | 0.068532 | 0.20152 | 0.95 | 0.4124
6425 | 0.14708 | 0.067057 | 0.17953 | 0.95 | 0.41444
6426 | 0.032628 | 0.062552 | 0.23771 | 0.95 | 0.42228
6427 | 0.00041455 | 0.068587 | 0.29117 | 0.95 | 0.43771
6428 | 0 | 0.077392 | 0.39131 | 0.95 | 0.40601
6429 | 0 | 0.077282 | 0.46312 | 0.95 | 0.40246
6430 | 0 | 0.077407 | 0.46483 | 0.95 | 0.40026
6431 | 0 | 0.076654 | 0.40287 | 0.95 | 0.40706
6432 | 0 | 0.072842 | 0.36368 | 0.95 | 0.40178
6433 | 0 | 0.068547 | 0.3238 | 0.95 | 0.40146
6434 | 0 | 0.063594 | 0.29321 | 0.95 | 0.39969
6435 | 0 | 0.060963 | 0.26553 | 0.95 | 0.40031
6436 | 0 | 0.058426 | 0.25434 | 0.95 | 0.40319
6437 | 0 | 0.055068 | 0.22052 | 0.95 | 0.40178
6438 | 0 | 0.056613 | 0.18401 | 0.95 | 0.41192
6439 | 0.014415 | 0.061451 | 0.19025 | 0.95 | 0.41517
6440 | 0.1019 | 0.06461 | 0.19755 | 0.95 | 0.42087
6441 | 0.22626 | 0.064012 | 0.20222 | 0.95 | 0.41229
6442 | 0.34421 | 0.065019 | 0.22274 | 0.95 | 0.41647
6443 | 0.43231 | 0.068487 | 0.24871 | 0.95 | 0.40058
6444 | 0.48171 | 0.073724 | 0.28632 | 0.95 | 0.39922
6445 | 0.48142 | 0.073241 | 0.30106 | 0.95 | 0.40894
6446 | 0.43582 | 0.074292 | 0.28919 | 0.95 | 0.40962
6447 | 0.35428 | 0.078099 | 0.29566 | 0.95 | 0.40868
6448 | 0.24347 | 0.086092 | 0.278 | 0.95 | 0.41825
6449 | 0.12239 | 0.093442 | 0.27726 | 0.95 | 0.417
6450 | 0.0261 | 0.10219 | 0.3225 | 0.95 | 0.41632
6451 | 0.00027637 | 0.11349 | 0.35698 | 0.95 | 0.43316
6452 | 0 | 0.12666 | 0.39797 | 0.95 | 0.41883
6453 | 0 | 0.13473 | 0.40407 | 0.95 | 0.41522
6454 | 0 | 0.12417 | 0.43905 | 0.95 | 0.40941
6455 | 0 | 0.11511 | 0.47283 | 0.95 | 0.41161
6456 | 0 | 0.10222 | 0.39575 | 0.95 | 0.4113
6457 | 0 | 0.091778 | 0.29903 | 0.95 | 0.41025
6458 | 0 | 0.081174 | 0.29043 | 0.95 | 0.40978
6459 | 0 | 0.074766 | 0.29838 | 0.95 | 0.41606
6460 | 0 | 0.068373 | 0.31895 | 0.95 | 0.42845
6461 | 0 | 0.067854 | 0.32061 | 0.95 | 0.42223
6462 | 0 | 0.069942 | 0.30439 | 0.95 | 0.41396
6463 | 0.011939 | 0.070047 | 0.32348 | 0.95 | 0.41506
6464 | 0.093787 | 0.071342 | 0.39926 | 0.95 | 0.41177
6465 | 0.21965 | 0.069653 | 0.41696 | 0.95 | 0.40622
6466 | 0.34526 | 0.063424 | 0.43489 | 0.95 | 0.40256
6467 | 0.44781 | 0.063609 | 0.39367 | 0.95 | 0.39838
6468 | 0.50316 | 0.059881 | 0.37043 | 0.95 | 0.39953
6469 | 0.51271 | 0.06468 | 0.34552 | 0.95 | 0.40737
6470 | 0.47913 | 0.063559 | 0.32518 | 0.95 | 0.40821
6471 | 0.40492 | 0.065114 | 0.33609 | 0.95 | 0.41046
6472 | 0.28439 | 0.072817 | 0.30166 | 0.95 | 0.40141
6473 | 0.14006 | 0.077741 | 0.2732 | 0.95 | 0.40199
6474 | 0.027034 | 0.082325 | 0.31391 | 0.95 | 0.40167
6475 | 0.00014924 | 0.098914 | 0.39261 | 0.95 | 0.4079
6476 | 0 | 0.11306 | 0.45679 | 0.95 | 0.40659
6477 | 0 | 0.11631 | 0.4311 | 0.95 | 0.40439
6478 | 0 | 0.11156 | 0.39972 | 0.95 | 0.40643
6479 | 0 | 0.11078 | 0.39473 | 0.95 | 0.41004
6480 | 0 | 0.11195 | 0.36996 | 0.95 | 0.40246
6481 | 0 | 0.11433 | 0.30069 | 0.95 | 0.40031
6482 | 0 | 0.10955 | 0.26747 | 0.95 | 0.40094
6483 | 0 | 0.10229 | 0.24852 | 0.95 | 0.40162
6484 | 0 | 0.0912 | 0.24196 | 0.95 | 0.40225
6485 | 0 | 0.088554 | 0.26308 | 0.95 | 0.40052
6486 | 0 | 0.089904 | 0.28831 | 0.95 | 0.40507
6487 | 0.011569 | 0.09414 | 0.29496 | 0.95 | 0.39304
6488 | 0.089598 | 0.090692 | 0.32976 | 0.95 | 0.39644
6489 | 0.19794 | 0.074885 | 0.3646 | 0.95 | 0.39242
6490 | 0.2859 | 0.062328 | 0.33133 | 0.95 | 0.39142
6491 | 0.35097 | 0.050942 | 0.33184 | 0.95 | 0.39477
6492 | 0.39231 | 0.048141 | 0.30929 | 0.95 | 0.39195
6493 | 0.38963 | 0.050882 | 0.31964 | 0.95 | 0.38285
6494 | 0.35862 | 0.05301 | 0.33697 | 0.95 | 0.3829
6495 | 0.29788 | 0.056 | 0.33415 | 0.95 | 0.38677
6496 | 0.20447 | 0.054639 | 0.33919 | 0.95 | 0.39032
6497 | 0.097115 | 0.054066 | 0.34968 | 0.95 | 0.40518
6498 | 0.017129 | 0.059044 | 0.35259 | 0.95 | 0.39121
6499 | 0.00011055 | 0.073022 | 0.35143 | 0.95 | 0.40947
6500 | 0 | 0.08378 | 0.33313 | 0.95 | 0.39215
6501 | 0 | 0.090333 | 0.32435 | 0.95 | 0.38593
6502 | 0 | 0.090642 | 0.33974 | 0.95 | 0.38865
6503 | 0 | 0.086685 | 0.35051 | 0.95 | 0.38672
6504 | 0 | 0.081179 | 0.35513 | 0.95 | 0.38541
6505 | 0 | 0.080058 | 0.29422 | 0.95 | 0.38891
6506 | 0 | 0.073022 | 0.2457 | 0.95 | 0.38724
6507 | 0 | 0.068951 | 0.24099 | 0.95 | 0.38488
6508 | 0 | 0.068422 | 0.23997 | 0.95 | 0.38311
6509 | 0 | 0.070495 | 0.25037 | 0.95 | 0.38248
6510 | 0 | 0.068587 | 0.25328 | 0.95 | 0.38431
6511 | 0.013144 | 0.069115 | 0.25411 | 0.95 | 0.3876
6512 | 0.10394 | 0.066604 | 0.26146 | 0.95 | 0.38316
6513 | 0.24519 | 0.052511 | 0.2653 | 0.95 | 0.38661
6514 | 0.3803 | 0.03965 | 0.22994 | 0.95 | 0.38122
6515 | 0.47276 | 0.041768 | 0.22546 | 0.95 | 0.38248
6516 | 0.51284 | 0.049736 | 0.23849 | 0.95 | 0.37793
6517 | 0.50566 | 0.060195 | 0.25263 | 0.95 | 0.37871
6518 | 0.4623 | 0.067929 | 0.28198 | 0.95 | 0.3728
6519 | 0.39508 | 0.073799 | 0.31035 | 0.95 | 0.37275
6520 | 0.28022 | 0.078608 | 0.38267 | 0.95 | 0.37422
6521 | 0.13561 | 0.087223 | 0.47116 | 0.95 | 0.37118
6522 | 0.023071 | 0.1122 | 0.52509 | 0.95 | 0.37646
6523 | 5.5273e-05 | 0.16027 | 0.61918 | 0.95 | 0.37223
6524 | 0 | 0.20669 | 0.7103 | 0.95 | 0.36721
6525 | 0 | 0.22657 | 0.76696 | 0.95 | 0.37427
6526 | 0 | 0.22981 | 0.75933 | 0.95 | 0.37411
6527 | 0 | 0.20965 | 0.64233 | 0.95 | 0.37354
6528 | 0 | 0.18326 | 0.49968 | 0.95 | 0.37071
6529 | 0 | 0.16047 | 0.44154 | 0.95 | 0.37045
6530 | 0 | 0.14655 | 0.31899 | 0.95 | 0.37155
6531 | 0 | 0.13616 | 0.19196 | 0.95 | 0.36768
6532 | 0 | 0.12761 | 0.15578 | 0.95 | 0.36757
6533 | 0 | 0.11697 | 0.11927 | 0.95 | 0.36846
6534 | 0 | 0.10998 | 0.10185 | 0.95 | 0.37338
6535 | 0.013293 | 0.1014 | 0.083919 | 0.95 | 0.36381
6536 | 0.11402 | 0.098804 | 0.076248 | 0.95 | 0.36365
6537 | 0.26685 | 0.081513 | 0.098152 | 0.95 | 0.36145
6538 | 0.39898 | 0.061252 | 0.10744 | 0.95 | 0.35628
6539 | 0.48743 | 0.05739 | 0.11604 | 0.95 | 0.35225
6540 | 0.5291 | 0.063066 | 0.111 | 0.95 | 0.3511
6541 | 0.52269 | 0.082111 | 0.13059 | 0.95 | 0.3489
6542 | 0.46996 | 0.11024 | 0.13641 | 0.95 | 0.34576
6543 | 0.38189 | 0.1349 | 0.17445 | 0.95 | 0.34613
6544 | 0.25816 | 0.15713 | 0.21511 | 0.95 | 0.3387
6545 | 0.11665 | 0.18583 | 0.42509 | 0.95 | 0.33781
6546 | 0.017179 | 0.20667 | 0.56687 | 0.95 | 0.34095
6547 | 2.2109e-05 | 0.24164 | 0.47948 | 0.95 | 0.34948
6548 | 0 | 0.2523 | 0.36687 | 0.95 | 0.34655
6549 | 0 | 0.24292 | 0.23443 | 0.95 | 0.34942
6550 | 0 | 0.21081 | 0.17597 | 0.95 | 0.35026
6551 | 0 | 0.18406 | 0.2085 | 0.95 | 0.34969
6552 | 0 | 0.16138 | 0.18808 | 0.95 | 0.34446
6553 | 0 | 0.14869 | 0.1628 | 0.95 | 0.35167
6554 | 0 | 0.14071 | 0.15222 | 0.95 | 0.35026
6555 | 0 | 0.12617 | 0.17384 | 0.95 | 0.35005
6556 | 0 | 0.1142 | 0.18826 | 0.95 | 0.34885
6557 | 0 | 0.10133 | 0.23364 | 0.95 | 0.35042
6558 | 0 | 0.093711 | 0.24686 | 0.95 | 0.35188
6559 | 0.0046042 | 0.083446 | 0.23646 | 0.95 | 0.35706
6560 | 0.04439 | 0.07052 | 0.25129 | 0.95 | 0.36009
6561 | 0.11346 | 0.052711 | 0.26567 | 0.95 | 0.36046
6562 | 0.18447 | 0.038459 | 0.29875 | 0.95 | 0.36569
6563 | 0.2257 | 0.036177 | 0.35134 | 0.95 | 0.36768
6564 | 0.24498 | 0.042799 | 0.44094 | 0.95 | 0.36919
6565 | 0.24885 | 0.054564 | 0.52842 | 0.95 | 0.36778
6566 | 0.23508 | 0.068178 | 0.60351 | 0.95 | 0.37359
6567 | 0.18869 | 0.080048 | 0.68817 | 0.95 | 0.37505
6568 | 0.12813 | 0.083905 | 0.71682 | 0.95 | 0.38509
6569 | 0.062669 | 0.078613 | 0.74912 | 0.95 | 0.39106
6570 | 0.011574 | 0.095251 | 0.78489 | 0.95 | 0.38593
6571 | 2.2109e-05 | 0.14581 | 0.79663 | 0.95 | 0.38766
6572 | 0 | 0.1941 | 0.77315 | 0.95 | 0.38808
6573 | 0 | 0.22779 | 0.6982 | 0.95 | 0.39587
6574 | 0 | 0.2503 | 0.7006 | 0.95 | 0.39477
6575 | 0 | 0.27133 | 0.76095 | 0.95 | 0.39566
6576 | 0 | 0.28434 | 0.76825 | 0.95 | 0.39331
6577 | 0 | 0.30164 | 0.77685 | 0.95 | 0.38954
6578 | 0 | 0.32481 | 0.78323 | 0.95 | 0.38462
6579 | 0 | 0.3449 | 0.79806 | 0.95 | 0.3852
6580 | 0 | 0.35221 | 0.80323 | 0.95 | 0.38886
6581 | 0 | 0.38508 | 0.78563 | 0.95 | 0.38347
6582 | 0 | 0.4315 | 0.74404 | 0.95 | 0.38206
6583 | 0.0055494 | 0.45306 | 0.73877 | 0.95 | 0.38431
6584 | 0.05341 | 0.45846 | 0.73771 | 0.95 | 0.38044
6585 | 0.11831 | 0.44758 | 0.77454 | 0.95 | 0.37767
6586 | 0.1662 | 0.44505 | 0.82981 | 0.95 | 0.37756
6587 | 0.19441 | 0.44324 | 0.8543 | 0.95 | 0.37877
6588 | 0.18749 | 0.43784 | 0.83272 | 0.95 | 0.37877
6589 | 0.15667 | 0.4415 | 0.86299 | 0.95 | 0.3785
6590 | 0.13632 | 0.43209 | 0.86289 | 0.95 | 0.38692
6591 | 0.099464 | 0.41098 | 0.86072 | 0.95 | 0.39372
6592 | 0.064238 | 0.39345 | 0.86123 | 0.95 | 0.38279
6593 | 0.030151 | 0.37247 | 0.86312 | 0.95 | 0.39137
6594 | 0.0049967 | 0.37362 | 0.86114 | 0.95 | 0.39524
6595 | 5.5273e-06 | 0.37367 | 0.85795 | 0.95 | 0.39514
6596 | 0 | 0.37038 | 0.79972 | 0.95 | 0.39017
6597 | 0 | 0.35385 | 0.79875 | 0.95 | 0.39686
6598 | 0 | 0.33326 | 0.80134 | 0.95 | 0.39571
6599 | 0 | 0.33247 | 0.79834 | 0.95 | 0.39482
6600 | 0 | 0.32985 | 0.78835 | 0.95 | 0.39738
6601 | 0 | 0.31429 | 0.78091 | 0.95 | 0.4035
6602 | 0 | 0.27989 | 0.79321 | 0.95 | 0.39289
6603 | 0 | 0.25361 | 0.79917 | 0.95 | 0.38959
6604 | 0 | 0.23074 | 0.77745 | 0.95 | 0.39132
6605 | 0 | 0.22165 | 0.80323 | 0.95 | 0.38604
6606 | 0 | 0.22806 | 0.82389 | 0.95 | 0.38096
6607 | 0.0034435 | 0.23045 | 0.81941 | 0.95 | 0.38834
6608 | 0.039194 | 0.22849 | 0.76104 | 0.95 | 0.39325
6609 | 0.1053 | 0.24148 | 0.80665 | 0.95 | 0.39712
6610 | 0.18507 | 0.25906 | 0.80097 | 0.95 | 0.39022
6611 | 0.24211 | 0.29972 | 0.7835 | 0.95 | 0.39718
6612 | 0.26922 | 0.33512 | 0.77505 | 0.95 | 0.3943
6613 | 0.28247 | 0.36259 | 0.78646 | 0.95 | 0.40183
6614 | 0.28405 | 0.37954 | 0.7853 | 0.95 | 0.39932
6615 | 0.24268 | 0.37742 | 0.78595 | 0.95 | 0.40194
6616 | 0.16633 | 0.35793 | 0.7878 | 0.95 | 0.40549
6617 | 0.075116 | 0.3371 | 0.78886 | 0.95 | 0.41208
6618 | 0.011994 | 0.30824 | 0.83512 | 0.95 | 0.42578
6619 | 1.6582e-05 | 0.3124 | 0.82528 | 0.95 | 0.42887
6620 | 0 | 0.31763 | 0.81234 | 0.95 | 0.42767
6621 | 0 | 0.32058 | 0.74755 | 0.95 | 0.43133
6622 | 0 | 0.3125 | 0.78586 | 0.95 | 0.4319
6623 | 0 | 0.30882 | 0.80531 | 0.95 | 0.42913
6624 | 0 | 0.29498 | 0.79427 | 0.95 | 0.43143
6625 | 0 | 0.29428 | 0.81308 | 0.95 | 0.4273
6626 | 0 | 0.29275 | 0.82726 | 0.95 | 0.43844
6627 | 0 | 0.28922 | 0.83364 | 0.95 | 0.44163
6628 | 0 | 0.29601 | 0.85129 | 0.95 | 0.44127
6629 | 0 | 0.30231 | 0.85485 | 0.95 | 0.44388
6630 | 0 | 0.33121 | 0.79136 | 0.95 | 0.44561
6631 | 0.0055439 | 0.35509 | 0.74367 | 0.95 | 0.43598
6632 | 0.064509 | 0.36621 | 0.74441 | 0.95 | 0.43572
6633 | 0.16228 | 0.37232 | 0.74644 | 0.95 | 0.43159
6634 | 0.25087 | 0.39642 | 0.74515 | 0.95 | 0.43441
6635 | 0.31362 | 0.43359 | 0.74621 | 0.95 | 0.4216
6636 | 0.35495 | 0.48246 | 0.74501 | 0.95 | 0.41888
6637 | 0.36972 | 0.51174 | 0.74436 | 0.95 | 0.41935
6638 | 0.35313 | 0.52979 | 0.74344 | 0.95 | 0.42259
6639 | 0.2953 | 0.52668 | 0.7409 | 0.95 | 0.42871
6640 | 0.2014 | 0.53388 | 0.72505 | 0.95 | 0.43096
6641 | 0.090333 | 0.53456 | 0.6323 | 0.95 | 0.43159
6642 | 0.012072 | 0.53316 | 0.6305 | 0.95 | 0.43049
6643 | 5.5273e-06 | 0.53978 | 0.62953 | 0.95 | 0.43054
6644 | 0 | 0.56649 | 0.64616 | 0.95 | 0.4284
6645 | 0 | 0.57794 | 0.68484 | 0.95 | 0.42762
6646 | 0 | 0.56641 | 0.68641 | 0.95 | 0.42542
6647 | 0 | 0.55188 | 0.70213 | 0.95 | 0.41846
6648 | 0 | 0.52349 | 0.70106 | 0.95 | 0.42014
6649 | 0 | 0.49943 | 0.71114 | 0.95 | 0.41925
6650 | 0 | 0.49718 | 0.7396 | 0.95 | 0.42066
6651 | 0 | 0.48303 | 0.66862 | 0.95 | 0.42076
6652 | 0 | 0.47411 | 0.59025 | 0.95 | 0.42155
6653 | 0 | 0.46981 | 0.57708 | 0.95 | 0.42092
6654 | 0 | 0.47131 | 0.57713 | 0.95 | 0.425
6655 | 0.0070307 | 0.47661 | 0.60333 | 0.95 | 0.42354
6656 | 0.091057 | 0.50137 | 0.68036 | 0.95 | 0.4228
6657 | 0.236 | 0.53274 | 0.76363 | 0.95 | 0.41851
6658 | 0.37257 | 0.59156 | 0.75245 | 0.95 | 0.41773
6659 | 0.46768 | 0.64181 | 0.73304 | 0.95 | 0.42123
6660 | 0.51492 | 0.66532 | 0.72158 | 0.95 | 0.42055
6661 | 0.51598 | 0.67885 | 0.67777 | 0.95 | 0.42019
6662 | 0.47279 | 0.65978 | 0.69395 | 0.95 | 0.41851
6663 | 0.38704 | 0.60575 | 0.78655 | 0.95 | 0.41412
6664 | 0.25937 | 0.57142 | 0.84945 | 0.95 | 0.41156
6665 | 0.11108 | 0.55455 | 0.85171 | 0.95 | 0.40711
6666 | 0.013072 | 0.54192 | 0.84917 | 0.95 | 0.40518
6667 | 0 | 0.5196 | 0.85097 | 0.95 | 0.40371
6668 | 0 | 0.50792 | 0.85097 | 0.95 | 0.40345
6669 | 0 | 0.50658 | 0.85129 | 0.95 | 0.40779
6670 | 0 | 0.49631 | 0.85042 | 0.95 | 0.40497
6671 | 0 | 0.48278 | 0.84903 | 0.95 | 0.41187
6672 | 0 | 0.4659 | 0.84954 | 0.95 | 0.40978
6673 | 0 | 0.45017 | 0.84926 | 0.95 | 0.41046
6674 | 0 | 0.44321 | 0.8415 | 0.95 | 0.41349
6675 | 0 | 0.43759 | 0.83563 | 0.95 | 0.4136
6676 | 0 | 0.42777 | 0.83475 | 0.95 | 0.41679
6677 | 0 | 0.42958 | 0.83364 | 0.95 | 0.41726
6678 | 0 | 0.4406 | 0.83401 | 0.95 | 0.42453
6679 | 0.005776 | 0.43735 | 0.82999 | 0.95 | 0.42212
6680 | 0.075376 | 0.42394 | 0.82024 | 0.95 | 0.42573
6681 | 0.20288 | 0.41766 | 0.81747 | 0.95 | 0.42547
6682 | 0.31948 | 0.41302 | 0.81072 | 0.95 | 0.42092
6683 | 0.39815 | 0.42673 | 0.81368 | 0.95 | 0.41632
6684 | 0.43296 | 0.43652 | 0.81054 | 0.95 | 0.42008
6685 | 0.42362 | 0.44914 | 0.814 | 0.95 | 0.43211
6686 | 0.37373 | 0.44882 | 0.75772 | 0.95 | 0.43337
6687 | 0.28934 | 0.43162 | 0.74949 | 0.95 | 0.43421
6688 | 0.17804 | 0.40915 | 0.7884 | 0.95 | 0.43619
6689 | 0.065239 | 0.38183 | 0.84413 | 0.95 | 0.43771
6690 | 0.0076166 | 0.35332 | 0.84177 | 0.95 | 0.44582
6691 | 0 | 0.3502 | 0.81585 | 0.95 | 0.43661
6692 | 0 | 0.34994 | 0.77763 | 0.95 | 0.43405
6693 | 0 | 0.34673 | 0.75887 | 0.95 | 0.42678
6694 | 0 | 0.32113 | 0.76973 | 0.95 | 0.43473
6695 | 0 | 0.30914 | 0.78175 | 0.95 | 0.4376
6696 | 0 | 0.31061 | 0.7713 | 0.95 | 0.42207
6697 | 0 | 0.29832 | 0.77274 | 0.95 | 0.43405
6698 | 0 | 0.27812 | 0.77435 | 0.95 | 0.42678
6699 | 0 | 0.2827 | 0.80296 | 0.95 | 0.41899
6700 | 0 | 0.2982 | 0.80457 | 0.95 | 0.41715
6701 | 0 | 0.29114 | 0.79972 | 0.95 | 0.4205
6702 | 0 | 0.30556 | 0.81978 | 0.95 | 0.4249
6703 | 0.0028245 | 0.31843 | 0.82357 | 0.95 | 0.43039
6704 | 0.046147 | 0.33883 | 0.83775 | 0.95 | 0.42688
6705 | 0.12852 | 0.35854 | 0.83577 | 0.95 | 0.43468
6706 | 0.21807 | 0.39632 | 0.83249 | 0.95 | 0.433
6707 | 0.2803 | 0.44939 | 0.84016 | 0.95 | 0.43954
6708 | 0.31032 | 0.4938 | 0.83835 | 0.95 | 0.43661
6709 | 0.31317 | 0.52644 | 0.83336 | 0.95 | 0.43389
6710 | 0.28583 | 0.54544 | 0.82449 | 0.95 | 0.43107
6711 | 0.23364 | 0.55881 | 0.82907 | 0.95 | 0.4295
6712 | 0.15181 | 0.58042 | 0.83886 | 0.95 | 0.42694
6713 | 0.066162 | 0.58613 | 0.83725 | 0.95 | 0.43227
6714 | 0.0076166 | 0.58747 | 0.82787 | 0.95 | 0.43185
6715 | 0 | 0.58967 | 0.82454 | 0.95 | 0.42024
6716 | 0 | 0.58063 | 0.81257 | 0.95 | 0.4148
6717 | 0 | 0.55138 | 0.81479 | 0.95 | 0.41946
6718 | 0 | 0.51961 | 0.75975 | 0.95 | 0.42756
6719 | 0 | 0.49151 | 0.78221 | 0.95 | 0.42045
6720 | 0 | 0.46064 | 0.67098 | 0.95 | 0.42453
6721 | 0 | 0.41654 | 0.65356 | 0.95 | 0.41621
6722 | 0 | 0.38417 | 0.64917 | 0.95 | 0.41423
6723 | 0 | 0.35579 | 0.75624 | 0.95 | 0.40575
6724 | 0 | 0.3306 | 0.74561 | 0.95 | 0.41313
6725 | 0 | 0.3046 | 0.71377 | 0.95 | 0.42014
6726 | 0 | 0.2873 | 0.68817 | 0.95 | 0.41857
6727 | 0.0035706 | 0.26334 | 0.65467 | 0.95 | 0.41496
6728 | 0.05603 | 0.23903 | 0.55305 | 0.95 | 0.433
6729 | 0.14807 | 0.20456 | 0.44829 | 0.95 | 0.42594
6730 | 0.24385 | 0.18637 | 0.40342 | 0.95 | 0.42756
6731 | 0.3224 | 0.18822 | 0.34801 | 0.95 | 0.43593
6732 | 0.38009 | 0.20172 | 0.36377 | 0.95 | 0.42678
6733 | 0.40779 | 0.20987 | 0.36229 | 0.95 | 0.43373
6734 | 0.38724 | 0.21763 | 0.35702 | 0.95 | 0.43269
6735 | 0.31983 | 0.21402 | 0.40485 | 0.95 | 0.4353
6736 | 0.20245 | 0.20669 | 0.38503 | 0.95 | 0.43651
6737 | 0.077587 | 0.17149 | 0.35023 | 0.95 | 0.43938
6738 | 0.0070307 | 0.14121 | 0.32579 | 0.95 | 0.4363
6739 | 0 | 0.13197 | 0.31761 | 0.95 | 0.43504
6740 | 0 | 0.12828 | 0.2902 | 0.95 | 0.43013
6741 | 0 | 0.12699 | 0.23785 | 0.95 | 0.42385
6742 | 0 | 0.12202 | 0.1848 | 0.95 | 0.41935
6743 | 0 | 0.11535 | 0.15587 | 0.95 | 0.41637
6744 | 0 | 0.11207 | 0.15587 | 0.95 | 0.42254
6745 | 0 | 0.11285 | 0.16673 | 0.95 | 0.4204
6746 | 0 | 0.11036 | 0.16511 | 0.95 | 0.42171
6747 | 0 | 0.11265 | 0.18618 | 0.95 | 0.42265
6748 | 0 | 0.11529 | 0.19159 | 0.95 | 0.42171
6749 | 0 | 0.1186 | 0.16155 | 0.95 | 0.42385
6750 | 0 | 0.12239 | 0.13891 | 0.95 | 0.42411
6751 | 0.0027084 | 0.12478 | 0.14311 | 0.95 | 0.4228
6752 | 0.049624 | 0.12059 | 0.12509 | 0.95 | 0.42343
6753 | 0.13178 | 0.10011 | 0.10744 | 0.95 | 0.41496
6754 | 0.22636 | 0.081289 | 0.12274 | 0.95 | 0.41135
6755 | 0.30653 | 0.096487 | 0.11506 | 0.95 | 0.40539
6756 | 0.35835 | 0.12557 | 0.094824 | 0.95 | 0.40947
6757 | 0.37432 | 0.15038 | 0.078466 | 0.95 | 0.40298
6758 | 0.35316 | 0.15285 | 0.072736 | 0.95 | 0.40685
6759 | 0.28967 | 0.13998 | 0.072643 | 0.95 | 0.40884
6760 | 0.18671 | 0.12283 | 0.071118 | 0.95 | 0.41878
6761 | 0.072043 | 0.10646 | 0.076433 | 0.95 | 0.41695
6762 | 0.0059584 | 0.10228 | 0.085166 | 0.95 | 0.42233
6763 | 0 | 0.11189 | 0.077911 | 0.95 | 0.41888
6764 | 0 | 0.12475 | 0.11885 | 0.95 | 0.41574
6765 | 0 | 0.13316 | 0.16409 | 0.95 | 0.4137
6766 | 0 | 0.14445 | 0.17717 | 0.95 | 0.41145
6767 | 0 | 0.14529 | 0.17657 | 0.95 | 0.41423
6768 | 0 | 0.14166 | 0.21137 | 0.95 | 0.41459
6769 | 0 | 0.14095 | 0.21303 | 0.95 | 0.41564
6770 | 0 | 0.13894 | 0.20661 | 0.95 | 0.41407
6771 | 0 | 0.13415 | 0.17246 | 0.95 | 0.4103
6772 | 0 | 0.13776 | 0.17167 | 0.95 | 0.40429
6773 | 0 | 0.13669 | 0.17033 | 0.95 | 0.40774
6774 | 0 | 0.14244 | 0.15647 | 0.95 | 0.41276
6775 | 0.002736 | 0.14162 | 0.1592 | 0.95 | 0.42223
6776 | 0.055373 | 0.14305 | 0.186 | 0.95 | 0.43039
6777 | 0.16256 | 0.14552 | 0.26885 | 0.95 | 0.43635
6778 | 0.27777 | 0.1521 | 0.40689 | 0.95 | 0.42835
6779 | 0.38247 | 0.16774 | 0.51437 | 0.95 | 0.41506
6780 | 0.44997 | 0.19888 | 0.60564 | 0.95 | 0.40732
6781 | 0.46616 | 0.22918 | 0.58882 | 0.95 | 0.40832
6782 | 0.43192 | 0.24044 | 0.54228 | 0.95 | 0.40329
6783 | 0.35021 | 0.24721 | 0.55009 | 0.95 | 0.40649
6784 | 0.22541 | 0.26355 | 0.55148 | 0.95 | 0.40413
6785 | 0.08632 | 0.26974 | 0.54302 | 0.95 | 0.409
6786 | 0.0060303 | 0.29149 | 0.52708 | 0.95 | 0.40549
6787 | 0 | 0.30993 | 0.5128 | 0.95 | 0.40539
6788 | 0 | 0.33447 | 0.503 | 0.95 | 0.40251
6789 | 0 | 0.35777 | 0.47195 | 0.95 | 0.39948
6790 | 0 | 0.35378 | 0.47357 | 0.95 | 0.40099
6791 | 0 | 0.354 | 0.48253 | 0.95 | 0.40235
6792 | 0 | 0.33773 | 0.51049 | 0.95 | 0.40152
6793 | 0 | 0.3193 | 0.55254 | 0.95 | 0.39467
6794 | 0 | 0.31611 | 0.5909 | 0.95 | 0.39854
6795 | 0 | 0.31096 | 0.64145 | 0.95 | 0.39587
6796 | 0 | 0.31604 | 0.69579 | 0.95 | 0.39231
6797 | 0 | 0.32595 | 0.71437 | 0.95 | 0.38996
6798 | 0 | 0.35209 | 0.64177 | 0.95 | 0.38755
6799 | 0.0038028 | 0.35143 | 0.61331 | 0.95 | 0.39874
6800 | 0.077222 | 0.35055 | 0.69482 | 0.95 | 0.39006
6801 | 0.2147 | 0.35612 | 0.68933 | 0.95 | 0.38745
6802 | 0.33924 | 0.37197 | 0.68554 | 0.95 | 0.38504
6803 | 0.4255 | 0.38986 | 0.67884 | 0.95 | 0.37856
6804 | 0.4612 | 0.39802 | 0.73184 | 0.95 | 0.37584
6805 | 0.44853 | 0.4038 | 0.75319 | 0.95 | 0.39414
6806 | 0.39365 | 0.38509 | 0.73831 | 0.95 | 0.38645
6807 | 0.30292 | 0.35823 | 0.72703 | 0.95 | 0.38368
6808 | 0.18152 | 0.35079 | 0.71386 | 0.95 | 0.38316
6809 | 0.060143 | 0.34192 | 0.69797 | 0.95 | 0.38944
6810 | 0.003344 | 0.34573 | 0.68119 | 0.95 | 0.39393
6811 | 0 | 0.35512 | 0.62093 | 0.95 | 0.39524
6812 | 0 | 0.36538 | 0.61982 | 0.95 | 0.3886
6813 | 0 | 0.37676 | 0.61802 | 0.95 | 0.39744
6814 | 0 | 0.36688 | 0.61548 | 0.95 | 0.39707
6815 | 0 | 0.3786 | 0.61798 | 0.95 | 0.39252
6816 | 0 | 0.39381 | 0.59168 | 0.95 | 0.39153
6817 | 0 | 0.41511 | 0.5836 | 0.95 | 0.38499
6818 | 0 | 0.44446 | 0.58401 | 0.95 | 0.37934
6819 | 0 | 0.4762 | 0.58415 | 0.95 | 0.37286
6820 | 0 | 0.4915 | 0.52791 | 0.95 | 0.37589
6821 | 0 | 0.5003 | 0.52722 | 0.95 | 0.37918
6822 | 0 | 0.53087 | 0.52662 | 0.95 | 0.38018
6823 | 0.0023823 | 0.54609 | 0.52722 | 0.95 | 0.38353
6824 | 0.065593 | 0.53049 | 0.52703 | 0.95 | 0.38075
6825 | 0.20161 | 0.51957 | 0.56955 | 0.95 | 0.37296
6826 | 0.32836 | 0.53651 | 0.58031 | 0.95 | 0.37218
6827 | 0.4211 | 0.5531 | 0.58244 | 0.95 | 0.37427
6828 | 0.46833 | 0.56652 | 0.57431 | 0.95 | 0.37014
6829 | 0.4671 | 0.56866 | 0.58433 | 0.95 | 0.3625
6830 | 0.41851 | 0.54721 | 0.58572 | 0.95 | 0.35947
6831 | 0.32973 | 0.52722 | 0.58628 | 0.95 | 0.35659
6832 | 0.20438 | 0.48482 | 0.58771 | 0.95 | 0.36642
6833 | 0.069279 | 0.4148 | 0.58711 | 0.95 | 0.37218
6834 | 0.0036149 | 0.36548 | 0.58452 | 0.95 | 0.37552
6835 | 0 | 0.3444 | 0.5732 | 0.95 | 0.37678
6836 | 0 | 0.3559 | 0.53748 | 0.95 | 0.37097
6837 | 0 | 0.35028 | 0.51996 | 0.95 | 0.36302
6838 | 0 | 0.32822 | 0.48369 | 0.95 | 0.36255
6839 | 0 | 0.30706 | 0.54117 | 0.95 | 0.35335
6840 | 0 | 0.29377 | 0.51414 | 0.95 | 0.35926
6841 | 0 | 0.28447 | 0.45541 | 0.95 | 0.36192
6842 | 0 | 0.27487 | 0.41793 | 0.95 | 0.36004
6843 | 0 | 0.25584 | 0.35698 | 0.95 | 0.36114
6844 | 0 | 0.24153 | 0.3469 | 0.95 | 0.3614
6845 | 0 | 0.22672 | 0.41516 | 0.95 | 0.36292
6846 | 0 | 0.21217 | 0.41936 | 0.95 | 0.3681
6847 | 0.0023989 | 0.19363 | 0.4585 | 0.95 | 0.36449
6848 | 0.070053 | 0.17718 | 0.52851 | 0.95 | 0.36444
6849 | 0.20556 | 0.15096 | 0.55656 | 0.95 | 0.36569
6850 | 0.33659 | 0.12368 | 0.60476 | 0.95 | 0.36475
6851 | 0.42718 | 0.11972 | 0.64598 | 0.95 | 0.36067
6852 | 0.47162 | 0.13895 | 0.6872 | 0.95 | 0.36386
6853 | 0.47094 | 0.16107 | 0.71021 | 0.95 | 0.3727
6854 | 0.42733 | 0.16773 | 0.74302 | 0.95 | 0.36757
6855 | 0.3399 | 0.15963 | 0.75892 | 0.95 | 0.37484
6856 | 0.21155 | 0.13371 | 0.76978 | 0.95 | 0.37275
6857 | 0.070738 | 0.11539 | 0.7835 | 0.95 | 0.38462
6858 | 0.0035651 | 0.12371 | 0.80305 | 0.95 | 0.38572
6859 | 0 | 0.14198 | 0.78494 | 0.95 | 0.37322
6860 | 0 | 0.164 | 0.79358 | 0.95 | 0.36004
6861 | 0 | 0.18041 | 0.79958 | 0.95 | 0.37029
6862 | 0 | 0.18839 | 0.80148 | 0.95 | 0.36899
6863 | 0 | 0.19913 | 0.79861 | 0.95 | 0.36663
6864 | 0 | 0.20258 | 0.80111 | 0.95 | 0.36595
6865 | 0 | 0.19996 | 0.80448 | 0.95 | 0.3681
6866 | 0 | 0.20445 | 0.80116 | 0.95 | 0.36365
6867 | 0 | 0.20449 | 0.80536 | 0.95 | 0.35696
6868 | 0 | 0.20262 | 0.76701 | 0.95 | 0.35879
6869 | 0 | 0.20446 | 0.76414 | 0.95 | 0.35397
6870 | 0 | 0.21259 | 0.76497 | 0.95 | 0.36119
6871 | 0.002222 | 0.21422 | 0.76312 | 0.95 | 0.3671
6872 | 0.06808 | 0.21311 | 0.74843 | 0.95 | 0.3705
6873 | 0.20583 | 0.20461 | 0.73637 | 0.95 | 0.35669
6874 | 0.33871 | 0.19221 | 0.72463 | 0.95 | 0.35225
6875 | 0.43123 | 0.18875 | 0.7762 | 0.95 | 0.35476
6876 | 0.47588 | 0.19292 | 0.78068 | 0.95 | 0.36213
6877 | 0.47315 | 0.18856 | 0.78507 | 0.95 | 0.35361
6878 | 0.42659 | 0.17834 | 0.77874 | 0.95 | 0.36198
6879 | 0.33691 | 0.16594 | 0.75263 | 0.95 | 0.35952
6880 | 0.20551 | 0.13867 | 0.72454 | 0.95 | 0.35947
6881 | 0.064896 | 0.11859 | 0.73692 | 0.95 | 0.36595
6882 | 0.0026642 | 0.11452 | 0.75661 | 0.95 | 0.3636
6883 | 0 | 0.1295 | 0.71733 | 0.95 | 0.36276
6884 | 0 | 0.14089 | 0.66109 | 0.95 | 0.35533
6885 | 0 | 0.14067 | 0.61229 | 0.95 | 0.34838
6886 | 0 | 0.12869 | 0.55998 | 0.95 | 0.34958
6887 | 0 | 0.12513 | 0.48507 | 0.95 | 0.35178
6888 | 0 | 0.11871 | 0.41423 | 0.95 | 0.35246
6889 | 0 | 0.11712 | 0.36811 | 0.95 | 0.35314
6890 | 0 | 0.11163 | 0.32782 | 0.95 | 0.35889
6891 | 0 | 0.10442 | 0.29492 | 0.95 | 0.35162
6892 | 0 | 0.10009 | 0.27158 | 0.95 | 0.34252
6893 | 0 | 0.089177 | 0.24589 | 0.95 | 0.34017
6894 | 0 | 0.084747 | 0.22606 | 0.95 | 0.34372
6895 | 0.0014316 | 0.080262 | 0.28956 | 0.95 | 0.33959
6896 | 0.059297 | 0.078842 | 0.35088 | 0.95 | 0.33295
6897 | 0.18601 | 0.075448 | 0.43896 | 0.95 | 0.33295
6898 | 0.3125 | 0.058611 | 0.53207 | 0.95 | 0.33473
6899 | 0.39753 | 0.046636 | 0.54164 | 0.95 | 0.33478
6900 | 0.43614 | 0.046327 | 0.48281 | 0.95 | 0.33075
6901 | 0.42933 | 0.055471 | 0.47884 | 0.95 | 0.32945
6902 | 0.38748 | 0.065044 | 0.45818 | 0.95 | 0.33509
6903 | 0.30379 | 0.069304 | 0.49737 | 0.95 | 0.32772
6904 | 0.18079 | 0.068402 | 0.54298 | 0.95 | 0.33373
6905 | 0.056395 | 0.077327 | 0.59723 | 0.95 | 0.32939
6906 | 0.0025205 | 0.13113 | 0.70388 | 0.95 | 0.33159
6907 | 0 | 0.20072 | 0.76211 | 0.95 | 0.33002
6908 | 0 | 0.24713 | 0.68216 | 0.95 | 0.32479
6909 | 0 | 0.27626 | 0.6829 | 0.95 | 0.32584
6910 | 0 | 0.28789 | 0.68091 | 0.95 | 0.32401
6911 | 0 | 0.29468 | 0.61275 | 0.95 | 0.32312
6912 | 0 | 0.29177 | 0.4853 | 0.95 | 0.32526
6913 | 0 | 0.28501 | 0.35009 | 0.95 | 0.32495
6914 | 0 | 0.27718 | 0.26742 | 0.95 | 0.32374
6915 | 0 | 0.26133 | 0.22103 | 0.95 | 0.31616
6916 | 0 | 0.2427 | 0.20323 | 0.95 | 0.31783
6917 | 0 | 0.22897 | 0.19931 | 0.95 | 0.31606
6918 | 0 | 0.21953 | 0.16405 | 0.95 | 0.33169
6919 | 0.0010778 | 0.20478 | 0.14644 | 0.95 | 0.34372
6920 | 0.04806 | 0.18953 | 0.1689 | 0.95 | 0.32741
6921 | 0.15795 | 0.16005 | 0.16414 | 0.95 | 0.31977
6922 | 0.26971 | 0.10875 | 0.13762 | 0.95 | 0.32066
6923 | 0.34929 | 0.072175 | 0.10462 | 0.95 | 0.31705
6924 | 0.3864 | 0.055417 | 0.11497 | 0.95 | 0.3194
6925 | 0.38407 | 0.052023 | 0.11687 | 0.95 | 0.30999
6926 | 0.33566 | 0.051684 | 0.13244 | 0.95 | 0.3238
6927 | 0.25839 | 0.054006 | 0.17431 | 0.95 | 0.32082
6928 | 0.15166 | 0.057823 | 0.24607 | 0.95 | 0.31773
6929 | 0.044688 | 0.072867 | 0.36918 | 0.95 | 0.32584
6930 | 0.0017743 | 0.12805 | 0.48817 | 0.95 | 0.31851
6931 | 0 | 0.19484 | 0.5848 | 0.95 | 0.31878
6932 | 0 | 0.24346 | 0.5597 | 0.95 | 0.32505
6933 | 0 | 0.26623 | 0.48332 | 0.95 | 0.32824
6934 | 0 | 0.27931 | 0.43928 | 0.95 | 0.32097
6935 | 0 | 0.28331 | 0.44039 | 0.95 | 0.32003
6936 | 0 | 0.28403 | 0.49104 | 0.95 | 0.32071
6937 | 0 | 0.27562 | 0.52047 | 0.95 | 0.32249
6938 | 0 | 0.2515 | 0.53105 | 0.95 | 0.32322
6939 | 0 | 0.23161 | 0.56262 | 0.95 | 0.32139
6940 | 0 | 0.22624 | 0.60892 | 0.95 | 0.32333
6941 | 0 | 0.22968 | 0.61248 | 0.95 | 0.32071
6942 | 0 | 0.22983 | 0.58701 | 0.95 | 0.32735
6943 | 0.0008512 | 0.22165 | 0.57666 | 0.95 | 0.33143
6944 | 0.048303 | 0.20885 | 0.57597 | 0.95 | 0.3261
6945 | 0.16362 | 0.18022 | 0.61761 | 0.95 | 0.31721
6946 | 0.28158 | 0.14623 | 0.67311 | 0.95 | 0.32317
6947 | 0.37612 | 0.13133 | 0.66067 | 0.95 | 0.32939
6948 | 0.42447 | 0.12956 | 0.62408 | 0.95 | 0.32432
6949 | 0.42146 | 0.12809 | 0.62384 | 0.95 | 0.33112
6950 | 0.36991 | 0.12281 | 0.62107 | 0.95 | 0.32641
6951 | 0.28062 | 0.11267 | 0.61682 | 0.95 | 0.32981
6952 | 0.16141 | 0.10384 | 0.61511 | 0.95 | 0.32678
6953 | 0.045285 | 0.10537 | 0.60998 | 0.95 | 0.33368
6954 | 0.0013376 | 0.11587 | 0.60171 | 0.95 | 0.3397
6955 | 0 | 0.12106 | 0.60245 | 0.95 | 0.34582
6956 | 0 | 0.12294 | 0.58896 | 0.95 | 0.33295
6957 | 0 | 0.1104 | 0.60698 | 0.95 | 0.3306
6958 | 0 | 0.10179 | 0.65772 | 0.95 | 0.32699
6959 | 0 | 0.099995 | 0.65564 | 0.95 | 0.32395
6960 | 0 | 0.096886 | 0.59732 | 0.95 | 0.3251
6961 | 0 | 0.085569 | 0.51969 | 0.95 | 0.33478
6962 | 0 | 0.074472 | 0.46308 | 0.95 | 0.32589
6963 | 0 | 0.068118 | 0.44113 | 0.95 | 0.32348
6964 | 0 | 0.062004 | 0.36682 | 0.95 | 0.33007
6965 | 0 | 0.05885 | 0.30277 | 0.95 | 0.32835
6966 | 0 | 0.056981 | 0.2525 | 0.95 | 0.33243
6967 | 0.00064117 | 0.053912 | 0.19242 | 0.95 | 0.33337
6968 | 0.035546 | 0.050842 | 0.11876 | 0.95 | 0.33933
6969 | 0.11639 | 0.041499 | 0.08147 | 0.95 | 0.33975
6970 | 0.20748 | 0.026316 | 0.053928 | 0.95 | 0.33175
6971 | 0.28466 | 0.016977 | 0.021719 | 0.95 | 0.3295
6972 | 0.31735 | 0.011745 | 0.0095194 | 0.95 | 0.33028
6973 | 0.30864 | 0.010001 | 0.0043438 | 0.95 | 0.33698
6974 | 0.26777 | 0.0097269 | 0.002634 | 0.95 | 0.34116
6975 | 0.20191 | 0.011282 | 0.0022643 | 0.95 | 0.34367
6976 | 0.11606 | 0.012343 | 0.002403 | 0.95 | 0.3444
6977 | 0.031594 | 0.013828 | 0.0038355 | 0.95 | 0.34937
6978 | 0.00095622 | 0.024482 | 0.0094732 | 0.95 | 0.3602
6979 | 0 | 0.037742 | 0.023198 | 0.95 | 0.34801
6980 | 0 | 0.046567 | 0.040296 | 0.95 | 0.34995
6981 | 0 | 0.051355 | 0.05268 | 0.95 | 0.35183
6982 | 0 | 0.052636 | 0.070795 | 0.95 | 0.35115
6983 | 0 | 0.05741 | 0.085444 | 0.95 | 0.34838
6984 | 0 | 0.062333 | 0.10434 | 0.95 | 0.34535
6985 | 0 | 0.064476 | 0.12103 | 0.95 | 0.34451
6986 | 0 | 0.068806 | 0.1475 | 0.95 | 0.34346
6987 | 0 | 0.06629 | 0.16229 | 0.95 | 0.34283
6988 | 0 | 0.058531 | 0.19399 | 0.95 | 0.34671
6989 | 0 | 0.056134 | 0.2036 | 0.95 | 0.34367
6990 | 0 | 0.052885 | 0.23027 | 0.95 | 0.34765
6991 | 0.00027637 | 0.048625 | 0.24792 | 0.95 | 0.34922
6992 | 0.02647 | 0.05146 | 0.24422 | 0.95 | 0.34304
6993 | 0.10343 | 0.048954 | 0.27029 | 0.95 | 0.33494
6994 | 0.19368 | 0.040188 | 0.27343 | 0.95 | 0.33112
6995 | 0.26788 | 0.035778 | 0.27103 | 0.95 | 0.33488
6996 | 0.30895 | 0.03668 | 0.2634 | 0.95 | 0.33651
6997 | 0.32357 | 0.035758 | 0.21659 | 0.95 | 0.33018
6998 | 0.29707 | 0.037363 | 0.16294 | 0.95 | 0.33081
6999 | 0.22748 | 0.042894 | 0.16594 | 0.95 | 0.32955
7000 | 0.12562 | 0.048296 | 0.21844 | 0.95 | 0.33394
7001 | 0.034855 | 0.072633 | 0.34233 | 0.95 | 0.3364
7002 | 0.0011276 | 0.1236 | 0.48628 | 0.95 | 0.34069
7003 | 0 | 0.17087 | 0.61719 | 0.95 | 0.33096
7004 | 0 | 0.19784 | 0.65638 | 0.95 | 0.33421
7005 | 0 | 0.20662 | 0.63549 | 0.95 | 0.33379
7006 | 0 | 0.20204 | 0.6341 | 0.95 | 0.33107
7007 | 0 | 0.20127 | 0.61488 | 0.95 | 0.33101
7008 | 0 | 0.19822 | 0.58678 | 0.95 | 0.33421
7009 | 0 | 0.19508 | 0.5543 | 0.95 | 0.3262
7010 | 0 | 0.19279 | 0.54875 | 0.95 | 0.32354
7011 | 0 | 0.18834 | 0.58891 | 0.95 | 0.32019
7012 | 0 | 0.18357 | 0.55873 | 0.95 | 0.32453
7013 | 0 | 0.17978 | 0.59048 | 0.95 | 0.32191
7014 | 0 | 0.19724 | 0.6403 | 0.95 | 0.32139
7015 | 0.00025978 | 0.21749 | 0.58503 | 0.95 | 0.32045
7016 | 0.022574 | 0.24476 | 0.58438 | 0.95 | 0.32218
7017 | 0.093467 | 0.25524 | 0.59866 | 0.95 | 0.31998
7018 | 0.18293 | 0.24738 | 0.61788 | 0.95 | 0.31972
7019 | 0.28393 | 0.25712 | 0.58216 | 0.95 | 0.31538
7020 | 0.33799 | 0.26095 | 0.54644 | 0.95 | 0.31098
7021 | 0.33007 | 0.26361 | 0.52634 | 0.95 | 0.31104
7022 | 0.2892 | 0.26418 | 0.52579 | 0.95 | 0.30821
7023 | 0.22339 | 0.25809 | 0.51151 | 0.95 | 0.30586
7024 | 0.12354 | 0.25251 | 0.54247 | 0.95 | 0.30486
7025 | 0.033805 | 0.2493 | 0.50481 | 0.95 | 0.30743
7026 | 0.0010336 | 0.26136 | 0.58822 | 0.95 | 0.30115
7027 | 0 | 0.27988 | 0.53678 | 0.95 | 0.29822
7028 | 0 | 0.28301 | 0.47186 | 0.95 | 0.29948
7029 | 0 | 0.26757 | 0.47149 | 0.95 | 0.30199
7030 | 0 | 0.24901 | 0.37685 | 0.95 | 0.30424
7031 | 0 | 0.22824 | 0.29187 | 0.95 | 0.30748
7032 | 0 | 0.20646 | 0.27888 | 0.95 | 0.29869
7033 | 0 | 0.19343 | 0.23286 | 0.95 | 0.29848
7034 | 0 | 0.18387 | 0.1756 | 0.95 | 0.29446
7035 | 0 | 0.17576 | 0.15236 | 0.95 | 0.30377
7036 | 0 | 0.16684 | 0.21012 | 0.95 | 0.29331
7037 | 0 | 0.16388 | 0.18313 | 0.95 | 0.29514
7038 | 0 | 0.16777 | 0.26128 | 0.95 | 0.29341
7039 | 0.00027084 | 0.16677 | 0.29612 | 0.95 | 0.29367
7040 | 0.028333 | 0.16254 | 0.34852 | 0.95 | 0.31036
7041 | 0.12233 | 0.15791 | 0.46266 | 0.95 | 0.30502
7042 | 0.2426 | 0.15078 | 0.56322 | 0.95 | 0.30999
7043 | 0.33989 | 0.14353 | 0.67787 | 0.95 | 0.30805
7044 | 0.38395 | 0.14787 | 0.71992 | 0.95 | 0.30105
7045 | 0.37184 | 0.14488 | 0.72408 | 0.95 | 0.30596
7046 | 0.33358 | 0.14596 | 0.7189 | 0.95 | 0.30539
7047 | 0.26757 | 0.14571 | 0.66229 | 0.95 | 0.29822
7048 | 0.15616 | 0.1456 | 0.59603 | 0.95 | 0.30434
7049 | 0.041576 | 0.14244 | 0.56909 | 0.95 | 0.30988
7050 | 0.00079593 | 0.16208 | 0.58226 | 0.95 | 0.30643
7051 | 0 | 0.17599 | 0.64117 | 0.95 | 0.30026
7052 | 0 | 0.19786 | 0.71488 | 0.95 | 0.29864
7053 | 0 | 0.22328 | 0.70975 | 0.95 | 0.3011
7054 | 0 | 0.23419 | 0.71335 | 0.95 | 0.30309
7055 | 0 | 0.25502 | 0.75337 | 0.95 | 0.30272
7056 | 0 | 0.25834 | 0.75467 | 0.95 | 0.30335
7057 | 0 | 0.26869 | 0.80578 | 0.95 | 0.30099
7058 | 0 | 0.28425 | 0.8232 | 0.95 | 0.29995
7059 | 0 | 0.30119 | 0.83004 | 0.95 | 0.29738
7060 | 0 | 0.33173 | 0.82745 | 0.95 | 0.29456
7061 | 0 | 0.34863 | 0.82338 | 0.95 | 0.29351
7062 | 0 | 0.36805 | 0.81243 | 0.95 | 0.29948
7063 | 0.00023215 | 0.37066 | 0.81026 | 0.95 | 0.30031
7064 | 0.033468 | 0.36244 | 0.78665 | 0.95 | 0.30162
7065 | 0.12457 | 0.36024 | 0.73105 | 0.95 | 0.30764
7066 | 0.21213 | 0.36704 | 0.69085 | 0.95 | 0.30826
7067 | 0.27412 | 0.37659 | 0.55259 | 0.95 | 0.30685
7068 | 0.30395 | 0.35176 | 0.48036 | 0.95 | 0.31647
7069 | 0.2925 | 0.322 | 0.42204 | 0.95 | 0.31444
7070 | 0.25019 | 0.28903 | 0.43665 | 0.95 | 0.31789
7071 | 0.18699 | 0.26404 | 0.42458 | 0.95 | 0.31396
7072 | 0.10355 | 0.24521 | 0.46354 | 0.95 | 0.31072
7073 | 0.024409 | 0.23561 | 0.44034 | 0.95 | 0.31579
7074 | 0.00023767 | 0.23599 | 0.40536 | 0.95 | 0.3147
7075 | 0 | 0.24334 | 0.38665 | 0.95 | 0.30785
7076 | 0 | 0.24613 | 0.37652 | 0.95 | 0.30329
7077 | 0 | 0.24943 | 0.29579 | 0.95 | 0.3046
7078 | 0 | 0.23964 | 0.23886 | 0.95 | 0.30445
7079 | 0 | 0.23268 | 0.24099 | 0.95 | 0.3136
7080 | 0 | 0.22496 | 0.28041 | 0.95 | 0.30811
7081 | 0 | 0.22105 | 0.35504 | 0.95 | 0.31245
7082 | 0 | 0.22237 | 0.46275 | 0.95 | 0.30502
7083 | 0 | 0.22226 | 0.49644 | 0.95 | 0.30654
7084 | 0 | 0.22049 | 0.50559 | 0.95 | 0.31376
7085 | 0 | 0.22074 | 0.51003 | 0.95 | 0.30879
7086 | 0 | 0.23383 | 0.4591 | 0.95 | 0.30837
7087 | 8.8437e-05 | 0.23642 | 0.44898 | 0.95 | 0.31281
7088 | 0.01378 | 0.24133 | 0.40402 | 0.95 | 0.31376
7089 | 0.046131 | 0.24904 | 0.30961 | 0.95 | 0.3148
7090 | 0.07175 | 0.24252 | 0.33027 | 0.95 | 0.31789
7091 | 0.097745 | 0.24525 | 0.36391 | 0.95 | 0.31736
7092 | 0.11 | 0.23963 | 0.30213 | 0.95 | 0.3181
7093 | 0.1034 | 0.23276 | 0.19293 | 0.95 | 0.31967
7094 | 0.083484 | 0.22454 | 0.13341 | 0.95 | 0.31757
7095 | 0.056699 | 0.20147 | 0.12694 | 0.95 | 0.31757
7096 | 0.030737 | 0.17554 | 0.14288 | 0.95 | 0.31846
7097 | 0.0092693 | 0.15257 | 0.11063 | 0.95 | 0.32275
7098 | 0.00022662 | 0.1359 | 0.083688 | 0.95 | 0.33567
7099 | 0 | 0.13312 | 0.077449 | 0.95 | 0.3238
7100 | 0 | 0.1316 | 0.084658 | 0.95 | 0.32793
7101 | 0 | 0.12484 | 0.096442 | 0.95 | 0.33358
7102 | 0 | 0.11692 | 0.10453 | 0.95 | 0.33426
7103 | 0 | 0.11052 | 0.11252 | 0.95 | 0.33917
7104 | 0 | 0.10204 | 0.090296 | 0.95 | 0.33164
7105 | 0 | 0.092844 | 0.11317 | 0.95 | 0.34236
7106 | 0 | 0.08678 | 0.1488 | 0.95 | 0.33902
7107 | 0 | 0.081852 | 0.22408 | 0.95 | 0.33107
7108 | 0 | 0.080745 | 0.30448 | 0.95 | 0.3318
7109 | 0 | 0.082749 | 0.32389 | 0.95 | 0.33049
7110 | 0 | 0.087991 | 0.36691 | 0.95 | 0.34707
7111 | 8.291e-05 | 0.091748 | 0.43165 | 0.95 | 0.34697
7112 | 0.0091145 | 0.10393 | 0.55176 | 0.95 | 0.35418
7113 | 0.03978 | 0.11166 | 0.59903 | 0.95 | 0.34116
7114 | 0.082302 | 0.11978 | 0.62565 | 0.95 | 0.33975
7115 | 0.12943 | 0.12479 | 0.59954 | 0.95 | 0.34053
7116 | 0.15507 | 0.1403 | 0.63235 | 0.95 | 0.34064
7117 | 0.15312 | 0.1495 | 0.68447 | 0.95 | 0.34759
7118 | 0.12938 | 0.15074 | 0.70014 | 0.95 | 0.34786
7119 | 0.096761 | 0.15662 | 0.74127 | 0.95 | 0.34263
7120 | 0.048115 | 0.18482 | 0.70901 | 0.95 | 0.34226
7121 | 0.0088547 | 0.21544 | 0.66446 | 0.95 | 0.34153
7122 | 2.7637e-05 | 0.25329 | 0.64538 | 0.95 | 0.33886
7123 | 0 | 0.29451 | 0.61955 | 0.95 | 0.33305
7124 | 0 | 0.31646 | 0.55425 | 0.95 | 0.33473
7125 | 0 | 0.32878 | 0.51825 | 0.95 | 0.33823
7126 | 0 | 0.32078 | 0.48189 | 0.95 | 0.33954
7127 | 0 | 0.31316 | 0.49418 | 0.95 | 0.34032
7128 | 0 | 0.31294 | 0.53688 | 0.95 | 0.33033
7129 | 0 | 0.30548 | 0.57902 | 0.95 | 0.33169
7130 | 0 | 0.29313 | 0.60522 | 0.95 | 0.33373
7131 | 0 | 0.28495 | 0.62611 | 0.95 | 0.32809
7132 | 0 | 0.27928 | 0.67084 | 0.95 | 0.32908
7133 | 0 | 0.2895 | 0.70545 | 0.95 | 0.32688
7134 | 0 | 0.3135 | 0.54723 | 0.95 | 0.3353
7135 | 3.8691e-05 | 0.32968 | 0.47643 | 0.95 | 0.33384
7136 | 0.0092472 | 0.35181 | 0.47657 | 0.95 | 0.32777
7137 | 0.047529 | 0.37107 | 0.48743 | 0.95 | 0.32594
7138 | 0.093284 | 0.40046 | 0.49783 | 0.95 | 0.32364
7139 | 0.1199 | 0.43432 | 0.49667 | 0.95 | 0.32144
7140 | 0.12803 | 0.45323 | 0.51959 | 0.95 | 0.32035
7141 | 0.1295 | 0.45072 | 0.54293 | 0.95 | 0.32673
7142 | 0.12262 | 0.43075 | 0.55065 | 0.95 | 0.32756
7143 | 0.093295 | 0.39544 | 0.53549 | 0.95 | 0.32594
7144 | 0.055649 | 0.34072 | 0.55032 | 0.95 | 0.32092
7145 | 0.014388 | 0.29554 | 0.56788 | 0.95 | 0.3318
7146 | 0.0001216 | 0.27715 | 0.58318 | 0.95 | 0.32981
7147 | 0 | 0.26836 | 0.59843 | 0.95 | 0.32197
7148 | 0 | 0.25775 | 0.61169 | 0.95 | 0.31496
7149 | 0 | 0.2419 | 0.62782 | 0.95 | 0.31689
7150 | 0 | 0.22029 | 0.64265 | 0.95 | 0.31647
7151 | 0 | 0.20977 | 0.6201 | 0.95 | 0.31444
7152 | 0 | 0.1974 | 0.63489 | 0.95 | 0.31825
7153 | 0 | 0.1878 | 0.67708 | 0.95 | 0.31951
7154 | 0 | 0.1834 | 0.70217 | 0.95 | 0.32113
7155 | 0 | 0.17316 | 0.6939 | 0.95 | 0.32348
7156 | 0 | 0.16411 | 0.69321 | 0.95 | 0.31653
7157 | 0 | 0.15404 | 0.64159 | 0.95 | 0.31695
7158 | 0 | 0.15443 | 0.60009 | 0.95 | 0.32803
7159 | 3.3164e-05 | 0.15522 | 0.61525 | 0.95 | 0.33274
7160 | 0.01001 | 0.1553 | 0.62357 | 0.95 | 0.33243
7161 | 0.04921 | 0.1596 | 0.61067 | 0.95 | 0.33159
7162 | 0.097264 | 0.15705 | 0.61585 | 0.95 | 0.32908
7163 | 0.14881 | 0.16738 | 0.67103 | 0.95 | 0.32788
7164 | 0.19315 | 0.18585 | 0.66146 | 0.95 | 0.33164
7165 | 0.21166 | 0.20448 | 0.66294 | 0.95 | 0.31574
7166 | 0.19205 | 0.21641 | 0.72056 | 0.95 | 0.32024
7167 | 0.14608 | 0.20994 | 0.75351 | 0.95 | 0.31972
7168 | 0.078311 | 0.19566 | 0.80157 | 0.95 | 0.31726
7169 | 0.015604 | 0.19012 | 0.79972 | 0.95 | 0.31088
7170 | 2.2109e-05 | 0.19962 | 0.7829 | 0.95 | 0.325
7171 | 0 | 0.20697 | 0.7665 | 0.95 | 0.32442
7172 | 0 | 0.21706 | 0.75176 | 0.95 | 0.32327
7173 | 0 | 0.23281 | 0.78674 | 0.95 | 0.31888
7174 | 0 | 0.23929 | 0.75018 | 0.95 | 0.32333
7175 | 0 | 0.24952 | 0.7153 | 0.95 | 0.32259
7176 | 0 | 0.26516 | 0.72126 | 0.95 | 0.3295
7177 | 0 | 0.27653 | 0.72518 | 0.95 | 0.32662
7178 | 0 | 0.29558 | 0.72699 | 0.95 | 0.32244
7179 | 0 | 0.31252 | 0.72888 | 0.95 | 0.32092
7180 | 0 | 0.32951 | 0.7286 | 0.95 | 0.32108
7181 | 0 | 0.35279 | 0.70906 | 0.95 | 0.32244
7182 | 0 | 0.39152 | 0.59917 | 0.95 | 0.32516
7183 | 2.7637e-05 | 0.40719 | 0.56118 | 0.95 | 0.32453
7184 | 0.0079814 | 0.40823 | 0.55809 | 0.95 | 0.32244
7185 | 0.045446 | 0.40355 | 0.55707 | 0.95 | 0.31679
7186 | 0.098408 | 0.42432 | 0.5555 | 0.95 | 0.31642
7187 | 0.14115 | 0.45307 | 0.5464 | 0.95 | 0.31836
7188 | 0.15429 | 0.48518 | 0.5945 | 0.95 | 0.31433
7189 | 0.13904 | 0.48192 | 0.62089 | 0.95 | 0.3228
7190 | 0.10994 | 0.46098 | 0.63249 | 0.95 | 0.33379
7191 | 0.077211 | 0.43908 | 0.6092 | 0.95 | 0.34283
7192 | 0.039924 | 0.39928 | 0.62186 | 0.95 | 0.35146
7193 | 0.007799 | 0.35052 | 0.64228 | 0.95 | 0.35533
7194 | 4.4218e-05 | 0.33139 | 0.53937 | 0.95 | 0.36872
7195 | 0 | 0.29982 | 0.49224 | 0.95 | 0.37788
7196 | 0 | 0.2969 | 0.52537 | 0.95 | 0.37568
7197 | 0 | 0.30473 | 0.54774 | 0.95 | 0.37301
7198 | 0 | 0.30709 | 0.55444 | 0.95 | 0.37578
7199 | 0 | 0.32918 | 0.55591 | 0.95 | 0.37552
7200 | 0 | 0.34663 | 0.55739 | 0.95 | 0.36637
7201 | 0 | 0.37263 | 0.55795 | 0.95 | 0.3591
7202 | 0 | 0.40382 | 0.5555 | 0.95 | 0.35533
7203 | 0 | 0.43232 | 0.55665 | 0.95 | 0.35633
7204 | 0 | 0.45359 | 0.55767 | 0.95 | 0.35167
7205 | 0 | 0.47423 | 0.55786 | 0.95 | 0.35309
7206 | 1.1055e-05 | 0.51988 | 0.55518 | 0.95 | 0.36381
7207 | 0.0042505 | 0.55441 | 0.55448 | 0.95 | 0.3693
7208 | 0.031749 | 0.56965 | 0.57583 | 0.95 | 0.36396
7209 | 0.075326 | 0.58951 | 0.62851 | 0.95 | 0.36271
7210 | 0.10858 | 0.62523 | 0.62805 | 0.95 | 0.35785
7211 | 0.11491 | 0.66101 | 0.62837 | 0.95 | 0.35821
7212 | 0.098397 | 0.68766 | 0.65069 | 0.95 | 0.3465
7213 | 0.083645 | 0.69227 | 0.67482 | 0.95 | 0.33677
7214 | 0.057401 | 0.69131 | 0.67662 | 0.95 | 0.33729
7215 | 0.026559 | 0.69508 | 0.67569 | 0.95 | 0.34278
7216 | 0.004853 | 0.69149 | 0.67731 | 0.95 | 0.35105
7217 | 1.6582e-05 | 0.69421 | 0.67759 | 0.95 | 0.34796
7218 | 0 | 0.70145 | 0.67694 | 0.95 | 0.35465
7219 | 0 | 0.70889 | 0.67768 | 0.95 | 0.3398
7220 | 0 | 0.70789 | 0.6719 | 0.95 | 0.33483
7221 | 0 | 0.70777 | 0.64113 | 0.95 | 0.33054
7222 | 0 | 0.68304 | 0.65471 | 0.95 | 0.33149
7223 | 0 | 0.66285 | 0.60148 | 0.95 | 0.31794
7224 | 0 | 0.59296 | 0.54506 | 0.95 | 0.3125
7225 | 0 | 0.5529 | 0.42107 | 0.95 | 0.31098
7226 | 0 | 0.5529 | 0.46354 | 0.95 | 0.63311
7227 | 0 | 0.52171 | 0.12666 | 0.95 | 0.32374
7228 | 0 | 0.55589 | 0.11317 | 0.95 | 0.33086
7229 | 0 | 0.59928 | 0.17227 | 0.95 | 0.33332
7230 | 0 | 0.61177 | 0.18933 | 0.95 | 0.33044
7231 | 0.0033274 | 0.63932 | 0.23036 | 0.95 | 0.34215
7232 | 0.018583 | 0.63247 | 0.37075 | 0.95 | 0.3285
7233 | 0.037315 | 0.64971 | 0.57616 | 0.95 | 0.32578
7234 | 0.058031 | 0.65656 | 0.6275 | 0.95 | 0.32437
7235 | 0.064095 | 0.64298 | 0.65522 | 0.95 | 0.32202
7236 | 0.059999 | 0.63311 | 0.6281 | 0.95 | 0.32563
7237 | 0.050077 | 0.58897 | 0.63327 | 0.95 | 0.33002
7238 | 0.038415 | 0.58948 | 0.63105 | 0.95 | 0.33698
7239 | 0.020589 | 0.55303 | 0.63216 | 0.95 | 0.34582
7240 | 0.0031727 | 0.50399 | 0.6341 | 0.95 | 0.37558
7241 | 5.5273e-06 | 0.48007 | 0.81881 | 0.95 | 0.37233
7242 | 0 | 0.47826 | 0.80185 | 0.95 | 0.36632
7243 | 0 | 0.47297 | 0.77486 | 0.95 | 0.367
7244 | 0 | 0.46032 | 0.77597 | 0.95 | 0.38316
7245 | 0 | 0.43668 | 0.77657 | 0.95 | 0.39247
7246 | 0 | 0.40687 | 0.77634 | 0.95 | 0.40016
7247 | 0 | 0.39663 | 0.77532 | 0.95 | 0.39984
7248 | 0 | 0.39518 | 0.77611 | 0.95 | 0.38755
7249 | 0 | 0.39028 | 0.77777 | 0.95 | 0.38598
7250 | 0 | 0.37768 | 0.77611 | 0.95 | 0.3864
7251 | 0 | 0.36432 | 0.77431 | 0.95 | 0.38007
7252 | 0 | 0.34897 | 0.78202 | 0.95 | 0.37767
7253 | 0 | 0.34545 | 0.81104 | 0.95 | 0.37913
7254 | 5.5273e-06 | 0.3382 | 0.81003 | 0.95 | 0.37233
7255 | 0.016715 | 0.30865 | 0.79935 | 0.95 | 0.37322
7256 | 0.067776 | 0.27294 | 0.79127 | 0.95 | 0.36919
7257 | 0.12969 | 0.24086 | 0.73281 | 0.95 | 0.36867
7258 | 0.17718 | 0.22816 | 0.72713 | 0.95 | 0.37317
7259 | 0.18976 | 0.2478 | 0.6774 | 0.95 | 0.37322
7260 | 0.16214 | 0.27971 | 0.71285 | 0.95 | 0.36872
7261 | 0.11556 | 0.29919 | 0.6872 | 0.95 | 0.37139
7262 | 0.067008 | 0.28929 | 0.67616 | 0.95 | 0.36653
7263 | 0.029212 | 0.26553 | 0.67925 | 0.95 | 0.37521
7264 | 0.0041621 | 0.23915 | 0.63771 | 0.95 | 0.37845
7265 | 1.1055e-05 | 0.21126 | 0.58512 | 0.95 | 0.38593
7266 | 0 | 0.20903 | 0.5268 | 0.95 | 0.37751
7267 | 0 | 0.20641 | 0.51206 | 0.95 | 0.36632
7268 | 0 | 0.20313 | 0.49529 | 0.95 | 0.36381
7269 | 0 | 0.19544 | 0.48466 | 0.95 | 0.36611
7270 | 0 | 0.19247 | 0.40809 | 0.95 | 0.36219
7271 | 0 | 0.19361 | 0.41271 | 0.95 | 0.36967
7272 | 0 | 0.18098 | 0.34811 | 0.95 | 0.36987
7273 | 0 | 0.17194 | 0.36567 | 0.95 | 0.37071
7274 | 0 | 0.15932 | 0.35545 | 0.95 | 0.3682
7275 | 0 | 0.15701 | 0.31423 | 0.95 | 0.36961
7276 | 0 | 0.1535 | 0.32292 | 0.95 | 0.3647
7277 | 0 | 0.14781 | 0.30596 | 0.95 | 0.36789
7278 | 0 | 0.14489 | 0.31151 | 0.95 | 0.36684
7279 | 0.019716 | 0.135 | 0.32837 | 0.95 | 0.35973
7280 | 0.10902 | 0.12506 | 0.41165 | 0.95 | 0.36009
7281 | 0.22151 | 0.11869 | 0.42116 | 0.95 | 0.35805
7282 | 0.30437 | 0.12081 | 0.45319 | 0.95 | 0.3624
7283 | 0.32975 | 0.13441 | 0.48466 | 0.95 | 0.36119
7284 | 0.3042 | 0.151 | 0.46257 | 0.95 | 0.3637
7285 | 0.23734 | 0.15554 | 0.48484 | 0.95 | 0.366
7286 | 0.14537 | 0.15376 | 0.45545 | 0.95 | 0.36172
7287 | 0.05975 | 0.15797 | 0.43087 | 0.95 | 0.35455
7288 | 0.006583 | 0.16317 | 0.39298 | 0.95 | 0.35251
7289 | 0 | 0.16748 | 0.41007 | 0.95 | 0.3569
7290 | 0 | 0.18277 | 0.40342 | 0.95 | 0.34723
7291 | 0 | 0.19654 | 0.41848 | 0.95 | 0.33363
7292 | 0 | 0.20547 | 0.41687 | 0.95 | 0.334
7293 | 0 | 0.22038 | 0.44154 | 0.95 | 0.33577
7294 | 0 | 0.23363 | 0.49908 | 0.95 | 0.33588
7295 | 0 | 0.24331 | 0.52066 | 0.95 | 0.34038
7296 | 0 | 0.2479 | 0.55213 | 0.95 | 0.34582
7297 | 0 | 0.25283 | 0.53983 | 0.95 | 0.34686
7298 | 0 | 0.2627 | 0.56174 | 0.95 | 0.34535
7299 | 0 | 0.26765 | 0.58221 | 0.95 | 0.34409
7300 | 0 | 0.27177 | 0.60615 | 0.95 | 0.3465
7301 | 0 | 0.27165 | 0.60166 | 0.95 | 0.34827
7302 | 0 | 0.27731 | 0.56095 | 0.95 | 0.35361
7303 | 0.010623 | 0.27889 | 0.57033 | 0.95 | 0.35392
7304 | 0.055096 | 0.27804 | 0.58216 | 0.95 | 0.36072
7305 | 0.10803 | 0.2768 | 0.62163 | 0.95 | 0.36083
7306 | 0.14189 | 0.26784 | 0.63198 | 0.95 | 0.35947
7307 | 0.15998 | 0.25909 | 0.68665 | 0.95 | 0.35586
7308 | 0.1688 | 0.2608 | 0.71848 | 0.95 | 0.35262
7309 | 0.15022 | 0.25627 | 0.71973 | 0.95 | 0.3465
7310 | 0.11633 | 0.24855 | 0.71017 | 0.95 | 0.34874
7311 | 0.065465 | 0.24105 | 0.79903 | 0.95 | 0.34346
7312 | 0.012348 | 0.25219 | 0.84995 | 0.95 | 0.33886
7313 | 5.5273e-06 | 0.26303 | 0.8579 | 0.95 | 0.34064
7314 | 0 | 0.28028 | 0.81026 | 0.95 | 0.33724
7315 | 0 | 0.29703 | 0.75259 | 0.95 | 0.33049
7316 | 0 | 0.30579 | 0.73041 | 0.95 | 0.33452
7317 | 0 | 0.31607 | 0.71807 | 0.95 | 0.33311
7318 | 0 | 0.30917 | 0.75148 | 0.95 | 0.33159
7319 | 0 | 0.30337 | 0.75675 | 0.95 | 0.3318
7320 | 0 | 0.30716 | 0.74164 | 0.95 | 0.33389
7321 | 0 | 0.30951 | 0.75439 | 0.95 | 0.32918
7322 | 0 | 0.3159 | 0.75333 | 0.95 | 0.32913
7323 | 0 | 0.32869 | 0.7275 | 0.95 | 0.32798
7324 | 0 | 0.33491 | 0.64626 | 0.95 | 0.33054
7325 | 0 | 0.32905 | 0.52579 | 0.95 | 0.33285
7326 | 0 | 0.33038 | 0.47495 | 0.95 | 0.32887
7327 | 0.0093411 | 0.31019 | 0.41382 | 0.95 | 0.32657
7328 | 0.062464 | 0.29274 | 0.3957 | 0.95 | 0.33018
7329 | 0.14315 | 0.26145 | 0.4031 | 0.95 | 0.33562
7330 | 0.20082 | 0.24541 | 0.40712 | 0.95 | 0.32777
7331 | 0.23385 | 0.255 | 0.38466 | 0.95 | 0.32594
7332 | 0.23111 | 0.26308 | 0.32671 | 0.95 | 0.33274
7333 | 0.18225 | 0.26099 | 0.35379 | 0.95 | 0.33117
7334 | 0.11806 | 0.25066 | 0.32676 | 0.95 | 0.33227
7335 | 0.049939 | 0.22454 | 0.33604 | 0.95 | 0.35094
7336 | 0.0068373 | 0.20359 | 0.32482 | 0.95 | 0.33855
7337 | 5.5273e-06 | 0.19567 | 0.27957 | 0.95 | 0.34331
7338 | 0 | 0.19039 | 0.24589 | 0.95 | 0.33781
7339 | 0 | 0.18015 | 0.20088 | 0.95 | 0.33342
7340 | 0 | 0.16871 | 0.14247 | 0.95 | 0.34006
7341 | 0 | 0.15405 | 0.11571 | 0.95 | 0.34618
7342 | 0 | 0.13757 | 0.098521 | 0.95 | 0.34508
7343 | 0 | 0.11895 | 0.093299 | 0.95 | 0.35722
7344 | 0 | 0.10086 | 0.075185 | 0.95 | 0.3523
7345 | 0 | 0.084802 | 0.068253 | 0.95 | 0.35586
7346 | 0 | 0.069245 | 0.072412 | 0.95 | 0.35455
7347 | 0 | 0.05597 | 0.065896 | 0.95 | 0.35758
7348 | 0 | 0.047354 | 0.058641 | 0.95 | 0.3465
7349 | 0 | 0.041778 | 0.058179 | 0.95 | 0.34838
7350 | 0 | 0.041454 | 0.050139 | 0.95 | 0.34278
7351 | 0.0058811 | 0.03675 | 0.059381 | 0.95 | 0.3409
7352 | 0.053311 | 0.031767 | 0.066636 | 0.95 | 0.34535
7353 | 0.12403 | 0.027472 | 0.093115 | 0.95 | 0.33964
7354 | 0.19013 | 0.024606 | 0.12847 | 0.95 | 0.33813
7355 | 0.2289 | 0.024432 | 0.15582 | 0.95 | 0.34195
7356 | 0.2321 | 0.030471 | 0.21784 | 0.95 | 0.33912
7357 | 0.2028 | 0.032176 | 0.25795 | 0.95 | 0.35141
7358 | 0.14571 | 0.035051 | 0.29395 | 0.95 | 0.35377
7359 | 0.064194 | 0.040358 | 0.31188 | 0.95 | 0.35068
7360 | 0.0076553 | 0.04702 | 0.38877 | 0.95 | 0.35722
7361 | 0 | 0.063469 | 0.41201 | 0.95 | 0.37892
7362 | 0 | 0.084368 | 0.41645 | 0.95 | 0.36883
7363 | 0 | 0.10457 | 0.49589 | 0.95 | 0.35821
7364 | 0 | 0.12005 | 0.55809 | 0.95 | 0.36098
7365 | 0 | 0.13343 | 0.5281 | 0.95 | 0.36606
7366 | 0 | 0.13624 | 0.62981 | 0.95 | 0.35774
7367 | 0 | 0.14057 | 0.62061 | 0.95 | 0.3557
7368 | 0 | 0.14209 | 0.62361 | 0.95 | 0.35769
7369 | 0 | 0.14375 | 0.59774 | 0.95 | 0.35413
7370 | 0 | 0.14064 | 0.54473 | 0.95 | 0.35434
7371 | 0 | 0.13653 | 0.45776 | 0.95 | 0.35277
7372 | 0 | 0.13058 | 0.42301 | 0.95 | 0.3489
7373 | 0 | 0.12662 | 0.40559 | 0.95 | 0.34163
7374 | 0 | 0.1319 | 0.38115 | 0.95 | 0.33729
7375 | 0.0025702 | 0.1347 | 0.44677 | 0.95 | 0.32631
7376 | 0.020727 | 0.13665 | 0.44686 | 0.95 | 0.32735
7377 | 0.050343 | 0.12443 | 0.43701 | 0.95 | 0.32416
7378 | 0.073038 | 0.10203 | 0.42713 | 0.95 | 0.32076
7379 | 0.087713 | 0.088026 | 0.44607 | 0.95 | 0.3194
7380 | 0.091952 | 0.088674 | 0.44478 | 0.95 | 0.32354
7381 | 0.081445 | 0.10651 | 0.43406 | 0.95 | 0.32725
7382 | 0.055975 | 0.12847 | 0.45388 | 0.95 | 0.3227
7383 | 0.024403 | 0.17193 | 0.50129 | 0.95 | 0.3126
7384 | 0.003239 | 0.22505 | 0.61118 | 0.95 | 0.32673
7385 | 0 | 0.28964 | 0.68799 | 0.95 | 0.3228
7386 | 0 | 0.34082 | 0.6659 | 0.95 | 0.31041
7387 | 0 | 0.3702 | 0.67985 | 0.95 | 0.31224
7388 | 0 | 0.36275 | 0.67921 | 0.95 | 0.31846
7389 | 0 | 0.34971 | 0.61821 | 0.95 | 0.31977
7390 | 0 | 0.34487 | 0.61308 | 0.95 | 0.31496
7391 | 0 | 0.33766 | 0.57907 | 0.95 | 0.30549
7392 | 0 | 0.30044 | 0.57472 | 0.95 | 0.3124
7393 | 0 | 0.26829 | 0.55947 | 0.95 | 0.31538
7394 | 0 | 0.22571 | 0.43175 | 0.95 | 0.31433
7395 | 0 | 0.2024 | 0.33517 | 0.95 | 0.30214
7396 | 0 | 0.18851 | 0.38651 | 0.95 | 0.29608
7397 | 0 | 0.17888 | 0.3933 | 0.95 | 0.29623
7398 | 0 | 0.1808 | 0.35129 | 0.95 | 0.29383
7399 | 0.0047093 | 0.1712 | 0.30772 | 0.95 | 0.29738
7400 | 0.0336 | 0.16756 | 0.28762 | 0.95 | 0.30063
7401 | 0.076216 | 0.14467 | 0.34113 | 0.95 | 0.30439
7402 | 0.11763 | 0.13521 | 0.34806 | 0.95 | 0.31313
7403 | 0.15741 | 0.13296 | 0.3128 | 0.95 | 0.31841
7404 | 0.18824 | 0.14477 | 0.33226 | 0.95 | 0.31674
7405 | 0.19246 | 0.15156 | 0.27181 | 0.95 | 0.3124
7406 | 0.15419 | 0.1654 | 0.20042 | 0.95 | 0.31323
7407 | 0.071916 | 0.16876 | 0.24441 | 0.95 | 0.31538
7408 | 0.0087608 | 0.17098 | 0.28286 | 0.95 | 0.32291
7409 | 0 | 0.18431 | 0.26909 | 0.95 | 0.31925
7410 | 0 | 0.19273 | 0.29533 | 0.95 | 0.31783
7411 | 0 | 0.20409 | 0.30869 | 0.95 | 0.32756
7412 | 0 | 0.20042 | 0.31599 | 0.95 | 0.33222
7413 | 0 | 0.19902 | 0.32163 | 0.95 | 0.33149
7414 | 0 | 0.18595 | 0.3323 | 0.95 | 0.33462
7415 | 0 | 0.17709 | 0.38688 | 0.95 | 0.3262
7416 | 0 | 0.15928 | 0.44487 | 0.95 | 0.32762
7417 | 0 | 0.14734 | 0.47167 | 0.95 | 0.33311
7418 | 0 | 0.13316 | 0.54774 | 0.95 | 0.33766
7419 | 0 | 0.1247 | 0.45786 | 0.95 | 0.34524
7420 | 0 | 0.1131 | 0.38979 | 0.95 | 0.3545
7421 | 0 | 0.10667 | 0.32361 | 0.95 | 0.36109
7422 | 0 | 0.097788 | 0.32773 | 0.95 | 0.37782
7423 | 0.010485 | 0.087478 | 0.24556 | 0.95 | 0.3819
7424 | 0.085397 | 0.078109 | 0.18609 | 0.95 | 0.3841
7425 | 0.18358 | 0.055297 | 0.14482 | 0.95 | 0.38509
7426 | 0.26144 | 0.032225 | 0.15499 | 0.95 | 0.39336
7427 | 0.29604 | 0.023072 | 0.12468 | 0.95 | 0.3988
7428 | 0.2848 | 0.023545 | 0.097551 | 0.95 | 0.3807
7429 | 0.23198 | 0.024098 | 0.094732 | 0.95 | 0.37845
7430 | 0.14776 | 0.024307 | 0.080222 | 0.95 | 0.40711
7431 | 0.058904 | 0.022927 | 0.071811 | 0.95 | 0.40936
7432 | 0.0057595 | 0.024462 | 0.065481 | 0.95 | 0.40664
7433 | 0 | 0.030113 | 0.045749 | 0.95 | 0.41376
7434 | 0 | 0.03387 | 0.03147 | 0.95 | 0.41391
7435 | 0 | 0.037801 | 0.031793 | 0.95 | 0.41036
7436 | 0 | 0.041723 | 0.033457 | 0.95 | 0.41281
7437 | 0 | 0.044424 | 0.04598 | 0.95 | 0.41496
7438 | 0 | 0.04986 | 0.093299 | 0.95 | 0.40952
7439 | 0 | 0.059508 | 0.17287 | 0.95 | 0.40706
7440 | 0 | 0.065074 | 0.22177 | 0.95 | 0.40267
7441 | 0 | 0.068113 | 0.24113 | 0.95 | 0.40277
7442 | 0 | 0.070535 | 0.27454 | 0.95 | 0.40068
7443 | 0 | 0.076027 | 0.30504 | 0.95 | 0.40063
7444 | 0 | 0.083172 | 0.31248 | 0.95 | 0.40282
7445 | 0 | 0.08236 | 0.31368 | 0.95 | 0.39671
7446 | 0 | 0.080691 | 0.31197 | 0.95 | 0.39984
7447 | 0.0072187 | 0.088509 | 0.33609 | 0.95 | 0.39482
7448 | 0.080605 | 0.090761 | 0.33859 | 0.95 | 0.39744
7449 | 0.19076 | 0.090049 | 0.34737 | 0.95 | 0.39561
7450 | 0.28554 | 0.076894 | 0.35199 | 0.95 | 0.39707
7451 | 0.33189 | 0.066868 | 0.37546 | 0.95 | 0.39718
7452 | 0.33361 | 0.064207 | 0.32546 | 0.95 | 0.39942
7453 | 0.28148 | 0.064351 | 0.29381 | 0.95 | 0.3988
7454 | 0.18802 | 0.073799 | 0.30508 | 0.95 | 0.40659
7455 | 0.076426 | 0.079978 | 0.33438 | 0.95 | 0.41156
7456 | 0.0065775 | 0.09103 | 0.33406 | 0.95 | 0.41213
7457 | 0 | 0.11159 | 0.35605 | 0.95 | 0.41119
7458 | 0 | 0.12389 | 0.37518 | 0.95 | 0.40879
7459 | 0 | 0.12032 | 0.3903 | 0.95 | 0.40978
7460 | 0 | 0.11491 | 0.35522 | 0.95 | 0.40805
7461 | 0 | 0.11389 | 0.31779 | 0.95 | 0.40868
7462 | 0 | 0.11317 | 0.26104 | 0.95 | 0.40136
7463 | 0 | 0.10701 | 0.21918 | 0.95 | 0.39995
7464 | 0 | 0.096108 | 0.20397 | 0.95 | 0.39733
7465 | 0 | 0.087443 | 0.15365 | 0.95 | 0.39582
7466 | 0 | 0.081652 | 0.12075 | 0.95 | 0.39519
7467 | 0 | 0.081867 | 0.08341 | 0.95 | 0.39399
7468 | 0 | 0.077641 | 0.070564 | 0.95 | 0.39723
7469 | 0 | 0.075204 | 0.072874 | 0.95 | 0.39754
7470 | 0 | 0.074033 | 0.06146 | 0.95 | 0.39744
7471 | 0.0025702 | 0.076884 | 0.068022 | 0.95 | 0.40068
7472 | 0.02956 | 0.072503 | 0.069593 | 0.95 | 0.39482
7473 | 0.087674 | 0.062816 | 0.045102 | 0.95 | 0.39351
7474 | 0.14683 | 0.050528 | 0.040619 | 0.95 | 0.38415
7475 | 0.18965 | 0.041324 | 0.035028 | 0.95 | 0.39759
7476 | 0.19807 | 0.036386 | 0.018161 | 0.95 | 0.39963
7477 | 0.16574 | 0.032121 | 0.01719 | 0.95 | 0.39566
7478 | 0.10947 | 0.030651 | 0.016174 | 0.95 | 0.39555
7479 | 0.045495 | 0.03239 | 0.020425 | 0.95 | 0.39817
7480 | 0.0047922 | 0.03236 | 0.021211 | 0.95 | 0.40068
7481 | 0 | 0.034283 | 0.026525 | 0.95 | 0.39498
7482 | 0 | 0.036326 | 0.020333 | 0.95 | 0.39006
7483 | 0 | 0.029704 | 0.014187 | 0.95 | 0.38687
7484 | 0 | 0.022997 | 0.02232 | 0.95 | 0.39603
7485 | 0 | 0.018338 | 0.033179 | 0.95 | 0.39738
7486 | 0 | 0.014346 | 0.054898 | 0.95 | 0.39351
7487 | 0 | 0.0097768 | 0.061322 | 0.95 | 0.39106
7488 | 0 | 0.0070411 | 0.062893 | 0.95 | 0.3898
7489 | 0 | 0.005302 | 0.074954 | 0.95 | 0.38771
7490 | 0 | 0.0047688 | 0.096211 | 0.95 | 0.38415
7491 | 0 | 0.0050429 | 0.14219 | 0.95 | 0.38175
7492 | 0 | 0.007639 | 0.21396 | 0.95 | 0.38044
7493 | 0 | 0.012423 | 0.2994 | 0.95 | 0.38279
7494 | 0 | 0.020804 | 0.39732 | 0.95 | 0.38023
7495 | 0.0016582 | 0.035011 | 0.4896 | 0.95 | 0.38128
7496 | 0.024281 | 0.046995 | 0.59903 | 0.95 | 0.38237
7497 | 0.069307 | 0.055123 | 0.69224 | 0.95 | 0.37516
7498 | 0.11163 | 0.067555 | 0.73785 | 0.95 | 0.37296
7499 | 0.14399 | 0.087353 | 0.6573 | 0.95 | 0.37223
7500 | 0.15736 | 0.10701 | 0.66876 | 0.95 | 0.37411
7501 | 0.13385 | 0.12242 | 0.6268 | 0.95 | 0.37814
7502 | 0.086016 | 0.13303 | 0.65998 | 0.95 | 0.37877
7503 | 0.034358 | 0.14875 | 0.67255 | 0.95 | 0.37646
7504 | 0.003742 | 0.17217 | 0.64279 | 0.95 | 0.37369
7505 | 0 | 0.20493 | 0.49677 | 0.95 | 0.37327
7506 | 0 | 0.21846 | 0.40171 | 0.95 | 0.37667
7507 | 0 | 0.24058 | 0.36262 | 0.95 | 0.37714
7508 | 0 | 0.26141 | 0.36169 | 0.95 | 0.37741
7509 | 0 | 0.27077 | 0.35795 | 0.95 | 0.38206
7510 | 0 | 0.26664 | 0.34681 | 0.95 | 0.38039
7511 | 0 | 0.2733 | 0.3025 | 0.95 | 0.38091
7512 | 0 | 0.27788 | 0.36465 | 0.95 | 0.37401
7513 | 0 | 0.28108 | 0.48059 | 0.95 | 0.3704
7514 | 0 | 0.28219 | 0.6225 | 0.95 | 0.3671
7515 | 0 | 0.28207 | 0.67592 | 0.95 | 0.36512
7516 | 0 | 0.28792 | 0.65841 | 0.95 | 0.36485
7517 | 0 | 0.30584 | 0.67329 | 0.95 | 0.36851
7518 | 0 | 0.32363 | 0.71257 | 0.95 | 0.37055
7519 | 0.0028023 | 0.34012 | 0.65277 | 0.95 | 0.36731
7520 | 0.031716 | 0.36518 | 0.62897 | 0.95 | 0.36616
7521 | 0.073778 | 0.39492 | 0.64986 | 0.95 | 0.36512
7522 | 0.11313 | 0.43293 | 0.66673 | 0.95 | 0.36632
7523 | 0.14366 | 0.47346 | 0.65171 | 0.95 | 0.36548
7524 | 0.15709 | 0.51826 | 0.64455 | 0.95 | 0.36187
7525 | 0.14082 | 0.53994 | 0.64727 | 0.95 | 0.3624
7526 | 0.093063 | 0.54875 | 0.63364 | 0.95 | 0.36302
7527 | 0.033998 | 0.56912 | 0.63558 | 0.95 | 0.36276
7528 | 0.0022938 | 0.59266 | 0.6415 | 0.95 | 0.36308
7529 | 0 | 0.58831 | 0.64256 | 0.95 | 0.36402
7530 | 0 | 0.57269 | 0.64741 | 0.95 | 0.36349
7531 | 0 | 0.5442 | 0.6536 | 0.95 | 0.36224
7532 | 0 | 0.53277 | 0.65333 | 0.95 | 0.36653
7533 | 0 | 0.53297 | 0.65111 | 0.95 | 0.36888
7534 | 0 | 0.5182 | 0.64912 | 0.95 | 0.36783
7535 | 0 | 0.51257 | 0.69783 | 0.95 | 0.36831
7536 | 0 | 0.49403 | 0.70818 | 0.95 | 0.35701
7537 | 0 | 0.48256 | 0.72195 | 0.95 | 0.3546
7538 | 0 | 0.46295 | 0.76423 | 0.95 | 0.35199
7539 | 0 | 0.45224 | 0.81543 | 0.95 | 0.35078
7540 | 0 | 0.45326 | 0.81183 | 0.95 | 0.34974
7541 | 0 | 0.43899 | 0.74459 | 0.95 | 0.3603
7542 | 0 | 0.43486 | 0.74219 | 0.95 | 0.36402
7543 | 0.0021943 | 0.43072 | 0.68933 | 0.95 | 0.36119
7544 | 0.025901 | 0.41853 | 0.7073 | 0.95 | 0.35879
7545 | 0.070722 | 0.42485 | 0.70213 | 0.95 | 0.3637
7546 | 0.13153 | 0.41894 | 0.70601 | 0.95 | 0.36532
7547 | 0.1746 | 0.41681 | 0.75088 | 0.95 | 0.36512
7548 | 0.18261 | 0.39862 | 0.73373 | 0.95 | 0.36548
7549 | 0.17099 | 0.3678 | 0.75152 | 0.95 | 0.36888
7550 | 0.1281 | 0.3269 | 0.77662 | 0.95 | 0.37354
7551 | 0.053449 | 0.29928 | 0.76271 | 0.95 | 0.37955
7552 | 0.0048696 | 0.27709 | 0.75268 | 0.95 | 0.3897
7553 | 0 | 0.27483 | 0.7853 | 0.95 | 0.38588
7554 | 0 | 0.26603 | 0.71659 | 0.95 | 0.38645
7555 | 0 | 0.26595 | 0.76409 | 0.95 | 0.38138
7556 | 0 | 0.2666 | 0.75656 | 0.95 | 0.38373
7557 | 0 | 0.26921 | 0.75527 | 0.95 | 0.38708
7558 | 0 | 0.27076 | 0.74815 | 0.95 | 0.38598
7559 | 0 | 0.25995 | 0.78433 | 0.95 | 0.38766
7560 | 0 | 0.26535 | 0.74191 | 0.95 | 0.38421
7561 | 0 | 0.25557 | 0.76909 | 0.95 | 0.38813
7562 | 0 | 0.25156 | 0.78253 | 0.95 | 0.38609
7563 | 0 | 0.24328 | 0.77472 | 0.95 | 0.392
7564 | 0 | 0.23198 | 0.70106 | 0.95 | 0.40795
7565 | 0 | 0.21766 | 0.62495 | 0.95 | 0.4079
7566 | 0 | 0.20699 | 0.49422 | 0.95 | 0.41909
7567 | 0.0026531 | 0.18182 | 0.41839 | 0.95 | 0.42369
7568 | 0.036668 | 0.15894 | 0.3433 | 0.95 | 0.43321
7569 | 0.0913 | 0.13489 | 0.23336 | 0.95 | 0.4454
7570 | 0.13699 | 0.09986 | 0.22971 | 0.95 | 0.4534
7571 | 0.17022 | 0.075887 | 0.19529 | 0.95 | 0.44791
7572 | 0.17913 | 0.062398 | 0.18346 | 0.95 | 0.44927
7573 | 0.15771 | 0.069748 | 0.21396 | 0.95 | 0.44655
7574 | 0.10579 | 0.072663 | 0.27033 | 0.95 | 0.45152
7575 | 0.042969 | 0.072927 | 0.28831 | 0.95 | 0.44969
7576 | 0.003637 | 0.086112 | 0.35841 | 0.95 | 0.44691
7577 | 0 | 0.093691 | 0.48517 | 0.95 | 0.4455
7578 | 0 | 0.098047 | 0.57944 | 0.95 | 0.44074
7579 | 0 | 0.10862 | 0.57957 | 0.95 | 0.43614
7580 | 0 | 0.11246 | 0.6414 | 0.95 | 0.43353
7581 | 0 | 0.12248 | 0.72985 | 0.95 | 0.4284
7582 | 0 | 0.12936 | 0.75083 | 0.95 | 0.43258
7583 | 0 | 0.14531 | 0.73226 | 0.95 | 0.42725
7584 | 0 | 0.15681 | 0.70786 | 0.95 | 0.42197
7585 | 0 | 0.1649 | 0.66252 | 0.95 | 0.42103
7586 | 0 | 0.1657 | 0.64348 | 0.95 | 0.41731
7587 | 0 | 0.17179 | 0.64284 | 0.95 | 0.4159
7588 | 0 | 0.17055 | 0.63087 | 0.95 | 0.41051
7589 | 0 | 0.16324 | 0.65125 | 0.95 | 0.41172
7590 | 0 | 0.15412 | 0.63239 | 0.95 | 0.41449
7591 | 0.0012713 | 0.14433 | 0.61405 | 0.95 | 0.41632
7592 | 0.017466 | 0.13433 | 0.58373 | 0.95 | 0.41396
7593 | 0.042334 | 0.11795 | 0.52523 | 0.95 | 0.4295
7594 | 0.06824 | 0.10572 | 0.45827 | 0.95 | 0.43546
7595 | 0.082572 | 0.096746 | 0.42514 | 0.95 | 0.43185
7596 | 0.095982 | 0.10604 | 0.42019 | 0.95 | 0.4239
7597 | 0.098264 | 0.11815 | 0.35841 | 0.95 | 0.42929
7598 | 0.074237 | 0.11506 | 0.37546 | 0.95 | 0.43175
7599 | 0.033308 | 0.10867 | 0.4225 | 0.95 | 0.43724
7600 | 0.0035154 | 0.11307 | 0.50818 | 0.95 | 0.43436
7601 | 0 | 0.12172 | 0.4975 | 0.95 | 0.44493
7602 | 0 | 0.1222 | 0.45273 | 0.95 | 0.44189
7603 | 0 | 0.11416 | 0.35661 | 0.95 | 0.44393
7604 | 0 | 0.10498 | 0.30379 | 0.95 | 0.44587
7605 | 0 | 0.085454 | 0.23318 | 0.95 | 0.44263
7606 | 0 | 0.071906 | 0.18803 | 0.95 | 0.44749
7607 | 0 | 0.068522 | 0.1421 | 0.95 | 0.44414
7608 | 0 | 0.072359 | 0.17597 | 0.95 | 0.44132
7609 | 0 | 0.079819 | 0.26308 | 0.95 | 0.44179
7610 | 0 | 0.098824 | 0.34376 | 0.95 | 0.43729
7611 | 0 | 0.1187 | 0.53498 | 0.95 | 0.43468
7612 | 0 | 0.1341 | 0.66941 | 0.95 | 0.43494
7613 | 0 | 0.15057 | 0.6275 | 0.95 | 0.43169
7614 | 0 | 0.18124 | 0.56844 | 0.95 | 0.42714
7615 | 0.0020838 | 0.20191 | 0.57616 | 0.95 | 0.42301
7616 | 0.037707 | 0.21592 | 0.58591 | 0.95 | 0.42296
7617 | 0.10863 | 0.22547 | 0.59806 | 0.95 | 0.41114
7618 | 0.17449 | 0.22748 | 0.54621 | 0.95 | 0.40994
7619 | 0.21212 | 0.25033 | 0.47361 | 0.95 | 0.41114
7620 | 0.21131 | 0.27636 | 0.33886 | 0.95 | 0.41056
7621 | 0.18102 | 0.28644 | 0.26798 | 0.95 | 0.40638
7622 | 0.11832 | 0.28624 | 0.2659 | 0.95 | 0.40858
7623 | 0.043229 | 0.27916 | 0.27426 | 0.95 | 0.41616
7624 | 0.0031893 | 0.27663 | 0.26955 | 0.95 | 0.41831
7625 | 0 | 0.27427 | 0.25287 | 0.95 | 0.42286
7626 | 0 | 0.26972 | 0.2049 | 0.95 | 0.42228
7627 | 0 | 0.24704 | 0.17357 | 0.95 | 0.41365
7628 | 0 | 0.22027 | 0.14154 | 0.95 | 0.41444
7629 | 0 | 0.19021 | 0.13244 | 0.95 | 0.42071
7630 | 0 | 0.16902 | 0.13729 | 0.95 | 0.42165
7631 | 0 | 0.14891 | 0.13429 | 0.95 | 0.42322
7632 | 0 | 0.13895 | 0.17029 | 0.95 | 0.42981
7633 | 0 | 0.13115 | 0.2317 | 0.95 | 0.42803
7634 | 0 | 0.12128 | 0.17819 | 0.95 | 0.42636
7635 | 0 | 0.11304 | 0.17103 | 0.95 | 0.43169
7636 | 0 | 0.10791 | 0.26585 | 0.95 | 0.42458
7637 | 0 | 0.10689 | 0.23835 | 0.95 | 0.42986
7638 | 0 | 0.11002 | 0.19127 | 0.95 | 0.43101
7639 | 0.0012989 | 0.10498 | 0.20573 | 0.95 | 0.42997
7640 | 0.028117 | 0.096881 | 0.15679 | 0.95 | 0.43044
7641 | 0.083042 | 0.095695 | 0.15508 | 0.95 | 0.4307
7642 | 0.13854 | 0.085868 | 0.14307 | 0.95 | 0.43227
7643 | 0.18365 | 0.074402 | 0.10846 | 0.95 | 0.43483
7644 | 0.20206 | 0.061456 | 0.081885 | 0.95 | 0.43065
7645 | 0.17779 | 0.051395 | 0.053512 | 0.95 | 0.45418
7646 | 0.1177 | 0.044454 | 0.027865 | 0.95 | 0.43488
7647 | 0.041029 | 0.037144 | 0.019316 | 0.95 | 0.46386
7648 | 0.0023933 | 0.035838 | 0.018854 | 0.95 | 0.46412
7649 | 0 | 0.036082 | 0.017283 | 0.95 | 0.46527
7650 | 0 | 0.037378 | 0.015342 | 0.95 | 0.4681
7651 | 0 | 0.037194 | 0.010952 | 0.95 | 0.45826
7652 | 0 | 0.037044 | 0.020471 | 0.95 | 0.4477
7653 | 0 | 0.036167 | 0.034519 | 0.95 | 0.43682
7654 | 0 | 0.035719 | 0.058318 | 0.95 | 0.44419
7655 | 0 | 0.036167 | 0.098706 | 0.95 | 0.43039
7656 | 0 | 0.035709 | 0.13179 | 0.95 | 0.43274
7657 | 0 | 0.038908 | 0.17274 | 0.95 | 0.43049
7658 | 0 | 0.043268 | 0.19358 | 0.95 | 0.42521
7659 | 0 | 0.046995 | 0.20924 | 0.95 | 0.4353
7660 | 0 | 0.046517 | 0.29727 | 0.95 | 0.42249
7661 | 0 | 0.046826 | 0.3226 | 0.95 | 0.417
7662 | 0 | 0.052865 | 0.34649 | 0.95 | 0.42385
7663 | 0.0027747 | 0.063185 | 0.38558 | 0.95 | 0.43682
7664 | 0.053891 | 0.073385 | 0.40092 | 0.95 | 0.45842
7665 | 0.15296 | 0.076874 | 0.38105 | 0.95 | 0.459
7666 | 0.25325 | 0.077586 | 0.44875 | 0.95 | 0.45643
7667 | 0.31999 | 0.079973 | 0.48443 | 0.95 | 0.46036
7668 | 0.3342 | 0.080377 | 0.56405 | 0.95 | 0.44032
7669 | 0.2925 | 0.08237 | 0.60832 | 0.95 | 0.42573
7670 | 0.19453 | 0.084627 | 0.61506 | 0.95 | 0.45335
7671 | 0.069147 | 0.092889 | 0.6268 | 0.95 | 0.45617
7672 | 0.0044661 | 0.10482 | 0.65037 | 0.95 | 0.43122
7673 | 0 | 0.12688 | 0.67043 | 0.95 | 0.42877
7674 | 0 | 0.15137 | 0.65009 | 0.95 | 0.42516
7675 | 0 | 0.16614 | 0.59713 | 0.95 | 0.43326
7676 | 0 | 0.17121 | 0.60083 | 0.95 | 0.42207
7677 | 0 | 0.15958 | 0.62417 | 0.95 | 0.41836
7678 | 0 | 0.15207 | 0.62052 | 0.95 | 0.4193
7679 | 0 | 0.15142 | 0.62149 | 0.95 | 0.41836
7680 | 0 | 0.14835 | 0.58461 | 0.95 | 0.42129
7681 | 0 | 0.14096 | 0.52029 | 0.95 | 0.41553
7682 | 0 | 0.12438 | 0.45933 | 0.95 | 0.42029
7683 | 0 | 0.11508 | 0.42518 | 0.95 | 0.41464
7684 | 0 | 0.10648 | 0.43789 | 0.95 | 0.41883
7685 | 0 | 0.10139 | 0.39824 | 0.95 | 0.40675
7686 | 0 | 0.09558 | 0.37029 | 0.95 | 0.41736
7687 | 0.0026421 | 0.090024 | 0.38757 | 0.95 | 0.4113
7688 | 0.058512 | 0.079893 | 0.47061 | 0.95 | 0.41606
7689 | 0.16825 | 0.06752 | 0.46779 | 0.95 | 0.41449
7690 | 0.27923 | 0.056867 | 0.44649 | 0.95 | 0.41376
7691 | 0.34585 | 0.047484 | 0.44986 | 0.95 | 0.41151
7692 | 0.3552 | 0.050952 | 0.45864 | 0.95 | 0.41067
7693 | 0.30326 | 0.05296 | 0.49982 | 0.95 | 0.40727
7694 | 0.1997 | 0.059453 | 0.55813 | 0.95 | 0.40513
7695 | 0.071623 | 0.063006 | 0.60176 | 0.95 | 0.41255
7696 | 0.0044053 | 0.083481 | 0.65615 | 0.95 | 0.40633
7697 | 0 | 0.11765 | 0.69954 | 0.95 | 0.40847
7698 | 0 | 0.13885 | 0.67782 | 0.95 | 0.40481
7699 | 0 | 0.15537 | 0.67334 | 0.95 | 0.4001
7700 | 0 | 0.17169 | 0.65203 | 0.95 | 0.39948
7701 | 0 | 0.18816 | 0.54432 | 0.95 | 0.39969
7702 | 0 | 0.19411 | 0.48392 | 0.95 | 0.4012
7703 | 0 | 0.21072 | 0.50804 | 0.95 | 0.39969
7704 | 0 | 0.22795 | 0.53683 | 0.95 | 0.39942
7705 | 0 | 0.24566 | 0.53965 | 0.95 | 0.39085
7706 | 0 | 0.26017 | 0.56215 | 0.95 | 0.38912
7707 | 0 | 0.28101 | 0.58896 | 0.95 | 0.38311
7708 | 0 | 0.30354 | 0.55712 | 0.95 | 0.38928
7709 | 0 | 0.33273 | 0.50282 | 0.95 | 0.3876
7710 | 0 | 0.36852 | 0.47856 | 0.95 | 0.38462
7711 | 0.0022717 | 0.39667 | 0.45467 | 0.95 | 0.38169
7712 | 0.055367 | 0.42701 | 0.44589 | 0.95 | 0.37918
7713 | 0.16148 | 0.44737 | 0.45129 | 0.95 | 0.37374
7714 | 0.25432 | 0.4842 | 0.50189 | 0.95 | 0.37929
7715 | 0.29982 | 0.51733 | 0.51271 | 0.95 | 0.3852
7716 | 0.29485 | 0.5568 | 0.57814 | 0.95 | 0.3796
7717 | 0.24402 | 0.55783 | 0.58068 | 0.95 | 0.38248
7718 | 0.15697 | 0.54364 | 0.58378 | 0.95 | 0.38394
7719 | 0.056439 | 0.52954 | 0.62006 | 0.95 | 0.38316
7720 | 0.0038249 | 0.52312 | 0.67611 | 0.95 | 0.37762
7721 | 0 | 0.51525 | 0.64737 | 0.95 | 0.3807
7722 | 0 | 0.5065 | 0.61798 | 0.95 | 0.37945
7723 | 0 | 0.50115 | 0.58835 | 0.95 | 0.38264
7724 | 0 | 0.4802 | 0.58822 | 0.95 | 0.38436
7725 | 0 | 0.47075 | 0.61049 | 0.95 | 0.37819
7726 | 0 | 0.45739 | 0.62588 | 0.95 | 0.37746
7727 | 0 | 0.45829 | 0.625 | 0.95 | 0.36841
7728 | 0 | 0.46495 | 0.62509 | 0.95 | 0.36276
7729 | 0 | 0.46621 | 0.62532 | 0.95 | 0.36172
7730 | 0 | 0.46665 | 0.62301 | 0.95 | 0.36145
7731 | 0 | 0.47727 | 0.61696 | 0.95 | 0.35696
7732 | 0 | 0.48895 | 0.61835 | 0.95 | 0.36355
7733 | 0 | 0.50377 | 0.61853 | 0.95 | 0.35298
7734 | 0 | 0.52136 | 0.61659 | 0.95 | 0.34754
7735 | 0.00055273 | 0.53526 | 0.61359 | 0.95 | 0.35058
7736 | 0.013956 | 0.54318 | 0.56784 | 0.95 | 0.35335
7737 | 0.046855 | 0.55132 | 0.5585 | 0.95 | 0.35779
7738 | 0.077073 | 0.5595 | 0.57255 | 0.95 | 0.35533
7739 | 0.083694 | 0.56421 | 0.59529 | 0.95 | 0.359
7740 | 0.076327 | 0.56647 | 0.59552 | 0.95 | 0.36015
7741 | 0.062132 | 0.56281 | 0.59589 | 0.95 | 0.36109
7742 | 0.038315 | 0.55453 | 0.67079 | 0.95 | 0.36203
7743 | 0.015294 | 0.56294 | 0.68346 | 0.95 | 0.35868
7744 | 0.0022828 | 0.57547 | 0.70111 | 0.95 | 0.36056
7745 | 0 | 0.57582 | 0.70018 | 0.95 | 0.36579
7746 | 0 | 0.57096 | 0.72445 | 0.95 | 0.36935
7747 | 0 | 0.5539 | 0.75823 | 0.95 | 0.36647
7748 | 0 | 0.52998 | 0.82736 | 0.95 | 0.36308
7749 | 0 | 0.50674 | 0.83997 | 0.95 | 0.3648
7750 | 0 | 0.4867 | 0.84002 | 0.95 | 0.3648
7751 | 0 | 0.46768 | 0.81345 | 0.95 | 0.36172
7752 | 0 | 0.44401 | 0.76137 | 0.95 | 0.35669
7753 | 0 | 0.42696 | 0.70305 | 0.95 | 0.35601
7754 | 0 | 0.39138 | 0.62366 | 0.95 | 0.35633
7755 | 0 | 0.3706 | 0.59848 | 0.95 | 0.35785
7756 | 0 | 0.34068 | 0.5006 | 0.95 | 0.35947
7757 | 0 | 0.32968 | 0.48147 | 0.95 | 0.35863
7758 | 0 | 0.33283 | 0.38332 | 0.95 | 0.35152
7759 | 0.00056379 | 0.33154 | 0.36682 | 0.95 | 0.35418
7760 | 0.010916 | 0.31654 | 0.29815 | 0.95 | 0.35382
7761 | 0.033313 | 0.30278 | 0.19737 | 0.95 | 0.34848
7762 | 0.067765 | 0.28679 | 0.14866 | 0.95 | 0.34744
7763 | 0.094871 | 0.27795 | 0.17685 | 0.95 | 0.34817
7764 | 0.10135 | 0.27719 | 0.1976 | 0.95 | 0.34759
7765 | 0.088851 | 0.26857 | 0.14492 | 0.95 | 0.36062
7766 | 0.061569 | 0.25331 | 0.15102 | 0.95 | 0.37495
7767 | 0.025824 | 0.24826 | 0.16169 | 0.95 | 0.37312
7768 | 0.0023989 | 0.2433 | 0.19191 | 0.95 | 0.38133
7769 | 0 | 0.24816 | 0.20716 | 0.95 | 0.38169
7770 | 0 | 0.24747 | 0.19968 | 0.95 | 0.3796
7771 | 0 | 0.24405 | 0.17486 | 0.95 | 0.38091
7772 | 0 | 0.24125 | 0.14806 | 0.95 | 0.38379
7773 | 0 | 0.2364 | 0.094547 | 0.95 | 0.3796
7774 | 0 | 0.2272 | 0.096673 | 0.95 | 0.38211
7775 | 0 | 0.22456 | 0.068392 | 0.95 | 0.38515
7776 | 0 | 0.22604 | 0.050693 | 0.95 | 0.38546
7777 | 0 | 0.22783 | 0.016867 | 0.95 | 0.3852
7778 | 0 | 0.22737 | 0.012338 | 0.95 | 0.37892
7779 | 0 | 0.217 | 0.011553 | 0.95 | 0.37882
7780 | 0 | 0.21351 | 0.0069316 | 0.95 | 0.37683
7781 | 0 | 0.21219 | 0.018715 | 0.95 | 0.37652
7782 | 0 | 0.21417 | 0.030684 | 0.95 | 0.38018
7783 | 0.00042008 | 0.2124 | 0.04903 | 0.95 | 0.37913
7784 | 0.011077 | 0.21059 | 0.068854 | 0.95 | 0.37641
7785 | 0.031063 | 0.21065 | 0.069409 | 0.95 | 0.38206
7786 | 0.052725 | 0.20191 | 0.059797 | 0.95 | 0.38546
7787 | 0.069749 | 0.19785 | 0.064741 | 0.95 | 0.39247
7788 | 0.071977 | 0.19294 | 0.076294 | 0.95 | 0.38562
7789 | 0.059314 | 0.19198 | 0.085028 | 0.95 | 0.41302
7790 | 0.044285 | 0.19965 | 0.097551 | 0.95 | 0.39498
7791 | 0.022131 | 0.20917 | 0.099723 | 0.95 | 0.3978
7792 | 0.0037088 | 0.22425 | 0.12357 | 0.95 | 0.39174
7793 | 0 | 0.23836 | 0.1579 | 0.95 | 0.38865
7794 | 0 | 0.25917 | 0.21067 | 0.95 | 0.39351
7795 | 0 | 0.28165 | 0.33161 | 0.95 | 0.39059
7796 | 0 | 0.30688 | 0.50693 | 0.95 | 0.3886
7797 | 0 | 0.33526 | 0.50444 | 0.95 | 0.39074
7798 | 0 | 0.34936 | 0.5353 | 0.95 | 0.39205
7799 | 0 | 0.36305 | 0.59787 | 0.95 | 0.39147
7800 | 0 | 0.38411 | 0.61285 | 0.95 | 0.38766
7801 | 0 | 0.41717 | 0.62662 | 0.95 | 0.3864
7802 | 0 | 0.43472 | 0.67126 | 0.95 | 0.38185
7803 | 0 | 0.45755 | 0.68863 | 0.95 | 0.37918
7804 | 0 | 0.46692 | 0.6872 | 0.95 | 0.37348
7805 | 0 | 0.47278 | 0.68452 | 0.95 | 0.37207
7806 | 0 | 0.49354 | 0.62348 | 0.95 | 0.37286
7807 | 0.00043666 | 0.48641 | 0.47509 | 0.95 | 0.39111
7808 | 0.0098607 | 0.4757 | 0.40924 | 0.95 | 0.39001
7809 | 0.026725 | 0.45749 | 0.41742 | 0.95 | 0.38175
7810 | 0.052957 | 0.43538 | 0.43392 | 0.95 | 0.37641
7811 | 0.076487 | 0.40729 | 0.44533 | 0.95 | 0.37453
7812 | 0.090902 | 0.3801 | 0.46798 | 0.95 | 0.3728
7813 | 0.091493 | 0.34717 | 0.50273 | 0.95 | 0.37374
7814 | 0.071485 | 0.3154 | 0.50208 | 0.95 | 0.37788
7815 | 0.030981 | 0.29482 | 0.43475 | 0.95 | 0.38515
7816 | 0.0046098 | 0.32809 | 0.41169 | 0.95 | 0.38478
7817 | 0 | 0.38041 | 0.46534 | 0.95 | 0.38013
7818 | 0 | 0.42035 | 0.52006 | 0.95 | 0.37662
7819 | 0 | 0.45064 | 0.51927 | 0.95 | 0.37411
7820 | 0 | 0.47321 | 0.51876 | 0.95 | 0.38384
7821 | 0 | 0.48956 | 0.51317 | 0.95 | 0.383
7822 | 0 | 0.4825 | 0.51973 | 0.95 | 0.38185
7823 | 0 | 0.49366 | 0.51867 | 0.95 | 0.37762
7824 | 0 | 0.49952 | 0.59616 | 0.95 | 0.37626
7825 | 0 | 0.50143 | 0.60716 | 0.95 | 0.37589
7826 | 0 | 0.50361 | 0.59011 | 0.95 | 0.37291
7827 | 0 | 0.51107 | 0.58641 | 0.95 | 0.3728
7828 | 0 | 0.52657 | 0.62112 | 0.95 | 0.36768
7829 | 0 | 0.54892 | 0.63872 | 0.95 | 0.36653
7830 | 0 | 0.57465 | 0.64653 | 0.95 | 0.36695
7831 | 0.00033717 | 0.58597 | 0.59104 | 0.95 | 0.36412
7832 | 0.014465 | 0.59737 | 0.57819 | 0.95 | 0.36501
7833 | 0.050895 | 0.59816 | 0.56668 | 0.95 | 0.36851
7834 | 0.097159 | 0.60155 | 0.55744 | 0.95 | 0.37155
7835 | 0.13358 | 0.60439 | 0.58179 | 0.95 | 0.36491
7836 | 0.14589 | 0.61216 | 0.5963 | 0.95 | 0.36747
7837 | 0.12428 | 0.61556 | 0.60499 | 0.95 | 0.36705
7838 | 0.074906 | 0.60388 | 0.61414 | 0.95 | 0.36972
7839 | 0.020904 | 0.58208 | 0.60647 | 0.95 | 0.37296
7840 | 0.00055826 | 0.57731 | 0.60633 | 0.95 | 0.36668
7841 | 0 | 0.54913 | 0.60864 | 0.95 | 0.37024
7842 | 0 | 0.54135 | 0.60818 | 0.95 | 0.3626
7843 | 0 | 0.52428 | 0.60624 | 0.95 | 0.3614
7844 | 0 | 0.51102 | 0.60518 | 0.95 | 0.36548
7845 | 0 | 0.48801 | 0.60069 | 0.95 | 0.3624
7846 | 0 | 0.45005 | 0.63771 | 0.95 | 0.36485
7847 | 0 | 0.41029 | 0.67731 | 0.95 | 0.36302
7848 | 0 | 0.36712 | 0.70615 | 0.95 | 0.36522
7849 | 0 | 0.32821 | 0.69164 | 0.95 | 0.36271
7850 | 0 | 0.30008 | 0.67167 | 0.95 | 0.358
7851 | 0 | 0.28544 | 0.59034 | 0.95 | 0.35298
7852 | 0 | 0.28156 | 0.53119 | 0.95 | 0.35157
7853 | 0 | 0.2846 | 0.43577 | 0.95 | 0.35052
7854 | 0 | 0.28748 | 0.35568 | 0.95 | 0.35078
7855 | 0.0002432 | 0.29861 | 0.3201 | 0.95 | 0.35094
7856 | 0.0078046 | 0.31991 | 0.28586 | 0.95 | 0.34806
7857 | 0.029129 | 0.32724 | 0.26585 | 0.95 | 0.35152
7858 | 0.050111 | 0.32379 | 0.24912 | 0.95 | 0.35335
7859 | 0.069854 | 0.31564 | 0.27606 | 0.95 | 0.35324
7860 | 0.076658 | 0.27571 | 0.34519 | 0.95 | 0.35392
7861 | 0.065664 | 0.2433 | 0.4085 | 0.95 | 0.35131
7862 | 0.04429 | 0.2069 | 0.39774 | 0.95 | 0.35591
7863 | 0.016532 | 0.17268 | 0.37745 | 0.95 | 0.35601
7864 | 0.00092859 | 0.1665 | 0.30342 | 0.95 | 0.36119
7865 | 0 | 0.15076 | 0.32394 | 0.95 | 0.36627
7866 | 0 | 0.13526 | 0.3604 | 0.95 | 0.35675
7867 | 0 | 0.12277 | 0.38799 | 0.95 | 0.35403
7868 | 0 | 0.11135 | 0.37819 | 0.95 | 0.3522
7869 | 0 | 0.098395 | 0.28447 | 0.95 | 0.35377
7870 | 0 | 0.089964 | 0.23775 | 0.95 | 0.3591
7871 | 0 | 0.076465 | 0.22546 | 0.95 | 0.36234
7872 | 0 | 0.075807 | 0.21774 | 0.95 | 0.3569
7873 | 0 | 0.07502 | 0.20508 | 0.95 | 0.35408
7874 | 0 | 0.072678 | 0.19335 | 0.95 | 0.35565
7875 | 0 | 0.063365 | 0.22468 | 0.95 | 0.3522
7876 | 0 | 0.062403 | 0.27056 | 0.95 | 0.35183
7877 | 0 | 0.066972 | 0.26959 | 0.95 | 0.35329
7878 | 0 | 0.071467 | 0.33549 | 0.95 | 0.35361
7879 | 0.00023215 | 0.076938 | 0.35943 | 0.95 | 0.3579
7880 | 0.012492 | 0.089117 | 0.37823 | 0.95 | 0.35941
7881 | 0.04801 | 0.1063 | 0.34177 | 0.95 | 0.36203
7882 | 0.082512 | 0.12413 | 0.26885 | 0.95 | 0.36783
7883 | 0.097297 | 0.12497 | 0.24589 | 0.95 | 0.37029
7884 | 0.097756 | 0.12775 | 0.21543 | 0.95 | 0.37035
7885 | 0.0804 | 0.13964 | 0.29787 | 0.95 | 0.36987
7886 | 0.045976 | 0.15123 | 0.37264 | 0.95 | 0.37212
7887 | 0.013487 | 0.16611 | 0.41326 | 0.95 | 0.37228
7888 | 0.00040349 | 0.18796 | 0.48762 | 0.95 | 0.36982
7889 | 0 | 0.20664 | 0.44006 | 0.95 | 0.36543
7890 | 0 | 0.21953 | 0.43812 | 0.95 | 0.3637
7891 | 0 | 0.23191 | 0.52213 | 0.95 | 0.36135
7892 | 0 | 0.2495 | 0.53258 | 0.95 | 0.3626
7893 | 0 | 0.27396 | 0.45887 | 0.95 | 0.36569
7894 | 0 | 0.29034 | 0.44127 | 0.95 | 0.36449
7895 | 0 | 0.29351 | 0.60393 | 0.95 | 0.36653
7896 | 0 | 0.32003 | 0.63956 | 0.95 | 0.37223
7897 | 0 | 0.34703 | 0.68272 | 0.95 | 0.37254
7898 | 0 | 0.36546 | 0.71811 | 0.95 | 0.37186
7899 | 0 | 0.39212 | 0.70887 | 0.95 | 0.3715
7900 | 0 | 0.40136 | 0.73554 | 0.95 | 0.36867
7901 | 0 | 0.4087 | 0.7397 | 0.95 | 0.36773
7902 | 0 | 0.42493 | 0.76146 | 0.95 | 0.36689
7903 | 0.00016582 | 0.42897 | 0.72315 | 0.95 | 0.36752
7904 | 0.0058203 | 0.42728 | 0.66114 | 0.95 | 0.3739
7905 | 0.022944 | 0.42461 | 0.63276 | 0.95 | 0.37694
7906 | 0.041278 | 0.42826 | 0.63392 | 0.95 | 0.37767
7907 | 0.053709 | 0.43946 | 0.6092 | 0.95 | 0.37526
7908 | 0.052885 | 0.44604 | 0.64603 | 0.95 | 0.38316
7909 | 0.040604 | 0.44042 | 0.65365 | 0.95 | 0.37788
7910 | 0.022164 | 0.42763 | 0.67884 | 0.95 | 0.37578
7911 | 0.0056987 | 0.41407 | 0.7512 | 0.95 | 0.36417
7912 | 0.00020451 | 0.42038 | 0.78965 | 0.95 | 0.37521
7913 | 0 | 0.43298 | 0.80615 | 0.95 | 0.35868
7914 | 0 | 0.44213 | 0.80042 | 0.95 | 0.3534
7915 | 0 | 0.44637 | 0.76788 | 0.95 | 0.35209
7916 | 0 | 0.4469 | 0.78734 | 0.95 | 0.35397
7917 | 0 | 0.43101 | 0.7903 | 0.95 | 0.35805
7918 | 0 | 0.41139 | 0.8012 | 0.95 | 0.35539
7919 | 0 | 0.40784 | 0.76821 | 0.95 | 0.3545
7920 | 0 | 0.41595 | 0.73757 | 0.95 | 0.3522
7921 | 0 | 0.41614 | 0.71738 | 0.95 | 0.35377
7922 | 0 | 0.41206 | 0.68119 | 0.95 | 0.35565
7923 | 0 | 0.41324 | 0.63521 | 0.95 | 0.35544
7924 | 0 | 0.41374 | 0.689 | 0.95 | 0.34838
7925 | 0 | 0.42922 | 0.72722 | 0.95 | 0.35282
7926 | 0 | 0.44461 | 0.76211 | 0.95 | 0.35711
7927 | 0.00016582 | 0.46079 | 0.75291 | 0.95 | 0.35167
7928 | 0.0060745 | 0.48013 | 0.76608 | 0.95 | 0.35968
7929 | 0.025746 | 0.50848 | 0.73993 | 0.95 | 0.35424
7930 | 0.049243 | 0.54367 | 0.6933 | 0.95 | 0.35769
7931 | 0.07091 | 0.58513 | 0.63517 | 0.95 | 0.35884
7932 | 0.080328 | 0.60952 | 0.65933 | 0.95 | 0.3556
7933 | 0.068489 | 0.62332 | 0.65591 | 0.95 | 0.35696
7934 | 0.03994 | 0.62634 | 0.69399 | 0.95 | 0.35847
7935 | 0.0119 | 0.63248 | 0.70873 | 0.95 | 0.35329
7936 | 0.00040349 | 0.6325 | 0.70005 | 0.95 | 0.35382
7937 | 0 | 0.62404 | 0.73258 | 0.95 | 0.35194
7938 | 0 | 0.61872 | 0.7086 | 0.95 | 0.35434
7939 | 0 | 0.61761 | 0.74311 | 0.95 | 0.35554
7940 | 0 | 0.60954 | 0.70005 | 0.95 | 0.35596
7941 | 0 | 0.58949 | 0.69991 | 0.95 | 0.35554
7942 | 0 | 0.56462 | 0.74515 | 0.95 | 0.35502
7943 | 0 | 0.55643 | 0.81668 | 0.95 | 0.35811
7944 | 0 | 0.55028 | 0.82098 | 0.95 | 0.35921
7945 | 0 | 0.54094 | 0.77985 | 0.95 | 0.35748
7946 | 0 | 0.52713 | 0.7414 | 0.95 | 0.36119
7947 | 0 | 0.52477 | 0.67565 | 0.95 | 0.3636
7948 | 0 | 0.50507 | 0.63392 | 0.95 | 0.36313
7949 | 0 | 0.4894 | 0.63646 | 0.95 | 0.36025
7950 | 0 | 0.47816 | 0.58822 | 0.95 | 0.37662
7951 | 0.00015476 | 0.48585 | 0.51271 | 0.95 | 0.36773
7952 | 0.014747 | 0.48028 | 0.49473 | 0.95 | 0.3603
7953 | 0.066505 | 0.45434 | 0.5122 | 0.95 | 0.35701
7954 | 0.12642 | 0.43975 | 0.50855 | 0.95 | 0.35758
7955 | 0.16657 | 0.41021 | 0.50494 | 0.95 | 0.35832
7956 | 0.17123 | 0.38014 | 0.47509 | 0.95 | 0.35994
7957 | 0.13444 | 0.36005 | 0.48854 | 0.95 | 0.36532
7958 | 0.076133 | 0.3357 | 0.47431 | 0.95 | 0.3625
7959 | 0.018754 | 0.30739 | 0.42458 | 0.95 | 0.36512
7960 | 0.00037033 | 0.29569 | 0.39076 | 0.95 | 0.37165
7961 | 0 | 0.29955 | 0.32763 | 0.95 | 0.38551
7962 | 0 | 0.29754 | 0.2866 | 0.95 | 0.39006
7963 | 0 | 0.29192 | 0.2317 | 0.95 | 0.37526
7964 | 0 | 0.28225 | 0.21026 | 0.95 | 0.37061
7965 | 0 | 0.27132 | 0.17717 | 0.95 | 0.37223
7966 | 0 | 0.24751 | 0.14686 | 0.95 | 0.37014
7967 | 0 | 0.22284 | 0.14667 | 0.95 | 0.36564
7968 | 0 | 0.20158 | 0.15069 | 0.95 | 0.36454
7969 | 0 | 0.17775 | 0.14653 | 0.95 | 0.36334
7970 | 0 | 0.16157 | 0.15887 | 0.95 | 0.36166
7971 | 0 | 0.15304 | 0.15689 | 0.95 | 0.36161
7972 | 0 | 0.14276 | 0.18304 | 0.95 | 0.36156
7973 | 0 | 0.13009 | 0.15762 | 0.95 | 0.36386
7974 | 0 | 0.1152 | 0.13762 | 0.95 | 0.36867
7975 | 0.00014924 | 0.10378 | 0.12491 | 0.95 | 0.37108
7976 | 0.016477 | 0.096337 | 0.12916 | 0.95 | 0.36794
7977 | 0.068494 | 0.083197 | 0.10587 | 0.95 | 0.37578
7978 | 0.12415 | 0.055646 | 0.092375 | 0.95 | 0.37312
7979 | 0.15691 | 0.041668 | 0.079945 | 0.95 | 0.37134
7980 | 0.15251 | 0.037039 | 0.067837 | 0.95 | 0.36166
7981 | 0.10988 | 0.037094 | 0.059797 | 0.95 | 0.37364
7982 | 0.052637 | 0.036331 | 0.046904 | 0.95 | 0.37265
7983 | 0.012845 | 0.035509 | 0.042421 | 0.95 | 0.37029
7984 | 0.00030953 | 0.03683 | 0.064834 | 0.95 | 0.37578
7985 | 0 | 0.040044 | 0.058364 | 0.95 | 0.39137
7986 | 0 | 0.043283 | 0.019824 | 0.95 | 0.39132
7987 | 0 | 0.044324 | 0.030314 | 0.95 | 0.39163
7988 | 0 | 0.042854 | 0.026848 | 0.95 | 0.38703
7989 | 0 | 0.041628 | 0.028928 | 0.95 | 0.384
7990 | 0 | 0.037353 | 0.03951 | 0.95 | 0.39351
7991 | 0 | 0.033955 | 0.06853 | 0.95 | 0.3932
7992 | 0 | 0.033705 | 0.061876 | 0.95 | 0.39979
7993 | 0 | 0.036157 | 0.045656 | 0.95 | 0.40115
7994 | 0 | 0.035345 | 0.082255 | 0.95 | 0.40816
7995 | 0 | 0.038345 | 0.12246 | 0.95 | 0.40513
7996 | 0 | 0.040433 | 0.079529 | 0.95 | 0.4012
7997 | 0 | 0.040552 | 0.11719 | 0.95 | 0.39895
7998 | 0 | 0.044563 | 0.10457 | 0.95 | 0.39827
7999 | 9.9491e-05 | 0.048485 | 0.098614 | 0.95 | 0.39613
8000 | 0.0048751 | 0.048988 | 0.056885 | 0.95 | 0.38353
8001 | 0.02552 | 0.050448 | 0.043392 | 0.95 | 0.38007
8002 | 0.049099 | 0.050204 | 0.056516 | 0.95 | 0.38483
8003 | 0.062757 | 0.047588 | 0.021442 | 0.95 | 0.38661
8004 | 0.057384 | 0.046372 | 0.011691 | 0.95 | 0.38881
8005 | 0.042953 | 0.046607 | 0.0099353 | 0.95 | 0.38645
8006 | 0.023906 | 0.045859 | 0.0065157 | 0.95 | 0.39116
8007 | 0.0074563 | 0.049218 | 0.021719 | 0.95 | 0.39168
8008 | 0.00025426 | 0.053628 | 0.069547 | 0.95 | 0.39357
8009 | 0 | 0.054819 | 0.12278 | 0.95 | 0.39446
8010 | 0 | 0.049253 | 0.18073 | 0.95 | 0.39582
8011 | 0 | 0.042595 | 0.20568 | 0.95 | 0.39738
8012 | 0 | 0.037587 | 0.22925 | 0.95 | 0.40272
8013 | 0 | 0.036137 | 0.18831 | 0.95 | 0.40424
8014 | 0 | 0.032813 | 0.21858 | 0.95 | 0.40397
8015 | 0 | 0.028976 | 0.26701 | 0.95 | 0.40785
8016 | 0 | 0.027681 | 0.33461 | 0.95 | 0.40832
8017 | 0 | 0.024512 | 0.35883 | 0.95 | 0.41213
8018 | 0 | 0.023515 | 0.33641 | 0.95 | 0.40544
8019 | 0 | 0.02355 | 0.31964 | 0.95 | 0.40371
8020 | 0 | 0.024392 | 0.3055 | 0.95 | 0.39806
8021 | 0 | 0.026345 | 0.27477 | 0.95 | 0.39707
8022 | 0 | 0.025369 | 0.22796 | 0.95 | 0.39618
8023 | 9.3964e-05 | 0.025125 | 0.21312 | 0.95 | 0.39791
8024 | 0.0078322 | 0.025992 | 0.21576 | 0.95 | 0.39472
8025 | 0.040261 | 0.022992 | 0.22555 | 0.95 | 0.39038
8026 | 0.088476 | 0.018268 | 0.20568 | 0.95 | 0.38792
8027 | 0.12902 | 0.0163 | 0.2116 | 0.95 | 0.39017
8028 | 0.13726 | 0.01332 | 0.17782 | 0.95 | 0.3818
8029 | 0.11176 | 0.012821 | 0.17292 | 0.95 | 0.38452
8030 | 0.067809 | 0.014137 | 0.22218 | 0.95 | 0.383
8031 | 0.020329 | 0.018831 | 0.21428 | 0.95 | 0.38583
8032 | 0.00063011 | 0.024038 | 0.20236 | 0.95 | 0.39948
8033 | 0 | 0.029131 | 0.15448 | 0.95 | 0.40183
8034 | 0 | 0.032803 | 0.12038 | 0.95 | 0.39712
8035 | 0 | 0.030636 | 0.078373 | 0.95 | 0.40037
8036 | 0 | 0.02951 | 0.059427 | 0.95 | 0.40058
8037 | 0 | 0.030481 | 0.024492 | 0.95 | 0.39854
8038 | 0 | 0.029654 | 0.017791 | 0.95 | 0.39676
8039 | 0 | 0.026913 | 0.010628 | 0.95 | 0.39765
8040 | 0 | 0.023919 | 0.0122 | 0.95 | 0.39984
8041 | 0 | 0.023131 | 0.018946 | 0.95 | 0.39456
8042 | 0 | 0.022802 | 0.028004 | 0.95 | 0.39712
8043 | 0 | 0.0235 | 0.045333 | 0.95 | 0.39132
8044 | 0 | 0.025463 | 0.046118 | 0.95 | 0.39053
8045 | 0 | 0.026615 | 0.066867 | 0.95 | 0.38551
8046 | 0 | 0.028234 | 0.12652 | 0.95 | 0.37662
8047 | 6.6328e-05 | 0.030103 | 0.17052 | 0.95 | 0.37746
8048 | 0.0033385 | 0.034169 | 0.22135 | 0.95 | 0.37667
8049 | 0.013719 | 0.03515 | 0.27777 | 0.95 | 0.37448
8050 | 0.026321 | 0.036267 | 0.36751 | 0.95 | 0.37066
8051 | 0.037022 | 0.037757 | 0.4909 | 0.95 | 0.36841
8052 | 0.037492 | 0.042715 | 0.53567 | 0.95 | 0.36386
8053 | 0.033236 | 0.051201 | 0.59372 | 0.95 | 0.35157
8054 | 0.020451 | 0.054619 | 0.62121 | 0.95 | 0.34969
8055 | 0.0057373 | 0.059234 | 0.63392 | 0.95 | 0.35267
8056 | 0.00021004 | 0.068353 | 0.60915 | 0.95 | 0.35533
8057 | 0 | 0.075907 | 0.63586 | 0.95 | 0.35544
8058 | 0 | 0.08383 | 0.65818 | 0.95 | 0.35314
8059 | 0 | 0.096273 | 0.64432 | 0.95 | 0.35424
8060 | 0 | 0.10746 | 0.64667 | 0.95 | 0.35335
8061 | 0 | 0.11142 | 0.62006 | 0.95 | 0.35246
8062 | 0 | 0.12015 | 0.54057 | 0.95 | 0.35016
8063 | 0 | 0.13256 | 0.5342 | 0.95 | 0.35408
8064 | 0 | 0.14105 | 0.59367 | 0.95 | 0.35669
8065 | 0 | 0.14798 | 0.61303 | 0.95 | 0.35314
8066 | 0 | 0.15426 | 0.6152 | 0.95 | 0.35241
8067 | 0 | 0.1602 | 0.65827 | 0.95 | 0.34351
8068 | 0 | 0.17228 | 0.70102 | 0.95 | 0.34027
8069 | 0 | 0.18765 | 0.75508 | 0.95 | 0.34012
8070 | 0 | 0.20763 | 0.72907 | 0.95 | 0.3398
8071 | 6.6328e-05 | 0.21737 | 0.5939 | 0.95 | 0.34116
8072 | 0.0051957 | 0.23022 | 0.51548 | 0.95 | 0.34059
8073 | 0.029693 | 0.23496 | 0.55319 | 0.95 | 0.33876
8074 | 0.062768 | 0.23937 | 0.61687 | 0.95 | 0.3353
8075 | 0.086823 | 0.24958 | 0.66035 | 0.95 | 0.33389
8076 | 0.089808 | 0.26605 | 0.71026 | 0.95 | 0.333
8077 | 0.071678 | 0.27921 | 0.67639 | 0.95 | 0.33666
8078 | 0.036635 | 0.27453 | 0.70522 | 0.95 | 0.33713
8079 | 0.009308 | 0.2756 | 0.71437 | 0.95 | 0.33572
8080 | 0.0002432 | 0.27512 | 0.74358 | 0.95 | 0.33305
8081 | 0 | 0.27167 | 0.78803 | 0.95 | 0.33154
8082 | 0 | 0.27008 | 0.8183 | 0.95 | 0.32892
8083 | 0 | 0.27504 | 0.82629 | 0.95 | 0.32871
8084 | 0 | 0.28076 | 0.84233 | 0.95 | 0.32829
8085 | 0 | 0.29239 | 0.80864 | 0.95 | 0.32694
8086 | 0 | 0.30452 | 0.77264 | 0.95 | 0.32756
8087 | 0 | 0.30993 | 0.75929 | 0.95 | 0.32453
8088 | 0 | 0.31872 | 0.77953 | 0.95 | 0.32212
8089 | 0 | 0.31919 | 0.78503 | 0.95 | 0.32338
8090 | 0 | 0.32238 | 0.80351 | 0.95 | 0.31925
8091 | 0 | 0.3311 | 0.82643 | 0.95 | 0.32014
8092 | 0 | 0.34282 | 0.8164 | 0.95 | 0.31695
8093 | 0 | 0.3519 | 0.81557 | 0.95 | 0.31417
8094 | 0 | 0.35182 | 0.77685 | 0.95 | 0.31794
8095 | 4.4218e-05 | 0.35439 | 0.70069 | 0.95 | 0.3147
8096 | 0.010325 | 0.35027 | 0.67944 | 0.95 | 0.31977
8097 | 0.048994 | 0.34016 | 0.62278 | 0.95 | 0.32463
8098 | 0.10674 | 0.32891 | 0.6604 | 0.95 | 0.3261
8099 | 0.14619 | 0.3182 | 0.6213 | 0.95 | 0.31878
8100 | 0.15262 | 0.31639 | 0.57671 | 0.95 | 0.32275
8101 | 0.12503 | 0.31084 | 0.5793 | 0.95 | 0.31977
8102 | 0.075525 | 0.29617 | 0.57075 | 0.95 | 0.32866
8103 | 0.019699 | 0.27904 | 0.61969 | 0.95 | 0.32908
8104 | 0.00050851 | 0.27188 | 0.63327 | 0.95 | 0.3307
8105 | 0 | 0.2832 | 0.57574 | 0.95 | 0.33452
8106 | 0 | 0.29621 | 0.57962 | 0.95 | 0.32338
8107 | 0 | 0.30254 | 0.63775 | 0.95 | 0.32526
8108 | 0 | 0.31072 | 0.73415 | 0.95 | 0.33117
8109 | 0 | 0.32373 | 0.76007 | 0.95 | 0.33018
8110 | 0 | 0.34659 | 0.76798 | 0.95 | 0.33159
8111 | 0 | 0.35239 | 0.78674 | 0.95 | 0.33285
8112 | 0 | 0.36065 | 0.78008 | 0.95 | 0.33326
8113 | 0 | 0.3657 | 0.72865 | 0.95 | 0.32636
8114 | 0 | 0.36818 | 0.71567 | 0.95 | 0.32892
8115 | 0 | 0.37038 | 0.69778 | 0.95 | 0.32856
8116 | 0 | 0.38172 | 0.68318 | 0.95 | 0.32924
8117 | 0 | 0.38931 | 0.67902 | 0.95 | 0.32986
8118 | 0 | 0.39771 | 0.67606 | 0.95 | 0.33274
8119 | 4.4218e-05 | 0.41414 | 0.67657 | 0.95 | 0.32945
8120 | 0.014725 | 0.4222 | 0.69094 | 0.95 | 0.33222
8121 | 0.066792 | 0.41906 | 0.69653 | 0.95 | 0.33054
8122 | 0.12454 | 0.41309 | 0.71724 | 0.95 | 0.33457
8123 | 0.15771 | 0.41897 | 0.75749 | 0.95 | 0.33028
8124 | 0.15368 | 0.42449 | 0.76271 | 0.95 | 0.33353
8125 | 0.11966 | 0.43284 | 0.74543 | 0.95 | 0.3364
8126 | 0.066704 | 0.4396 | 0.72454 | 0.95 | 0.33708
8127 | 0.018107 | 0.45199 | 0.73068 | 0.95 | 0.32887
8128 | 0.00037586 | 0.46665 | 0.70213 | 0.95 | 0.32897
8129 | 0 | 0.48143 | 0.59598 | 0.95 | 0.33619
8130 | 0 | 0.49081 | 0.53817 | 0.95 | 0.33112
8131 | 0 | 0.49348 | 0.53951 | 0.95 | 0.3262
8132 | 0 | 0.49875 | 0.56294 | 0.95 | 0.32531
8133 | 0 | 0.49671 | 0.52195 | 0.95 | 0.32286
8134 | 0 | 0.48487 | 0.52024 | 0.95 | 0.31977
8135 | 0 | 0.48561 | 0.52079 | 0.95 | 0.32171
8136 | 0 | 0.48588 | 0.53207 | 0.95 | 0.31846
8137 | 0 | 0.48763 | 0.54043 | 0.95 | 0.3136
8138 | 0 | 0.4861 | 0.5402 | 0.95 | 0.31182
8139 | 0 | 0.4857 | 0.54099 | 0.95 | 0.31281
8140 | 0 | 0.49529 | 0.54122 | 0.95 | 0.31464
8141 | 0 | 0.50045 | 0.54117 | 0.95 | 0.317
8142 | 0 | 0.51536 | 0.51761 | 0.95 | 0.32045
8143 | 4.4218e-05 | 0.51292 | 0.50379 | 0.95 | 0.32741
8144 | 0.0044218 | 0.50638 | 0.50379 | 0.95 | 0.33013
8145 | 0.019545 | 0.49626 | 0.52084 | 0.95 | 0.33086
8146 | 0.037431 | 0.48992 | 0.56169 | 0.95 | 0.33222
8147 | 0.048795 | 0.48948 | 0.57639 | 0.95 | 0.33274
8148 | 0.05147 | 0.48181 | 0.57583 | 0.95 | 0.32662
8149 | 0.045921 | 0.47036 | 0.6079 | 0.95 | 0.32793
8150 | 0.025448 | 0.45752 | 0.62602 | 0.95 | 0.32589
8151 | 0.0071855 | 0.44843 | 0.61326 | 0.95 | 0.33227
8152 | 0.00028742 | 0.43517 | 0.61354 | 0.95 | 0.33666
8153 | 0 | 0.43375 | 0.61372 | 0.95 | 0.33311
8154 | 0 | 0.43165 | 0.61206 | 0.95 | 0.32924
8155 | 0 | 0.41683 | 0.61382 | 0.95 | 0.33624
8156 | 0 | 0.41243 | 0.61354 | 0.95 | 0.333
8157 | 0 | 0.41742 | 0.61303 | 0.95 | 0.32422
8158 | 0 | 0.40852 | 0.61386 | 0.95 | 0.32322
8159 | 0 | 0.41546 | 0.61405 | 0.95 | 0.325
8160 | 0 | 0.42416 | 0.58198 | 0.95 | 0.32547
8161 | 0 | 0.43563 | 0.48466 | 0.95 | 0.32589
8162 | 0 | 0.44036 | 0.43683 | 0.95 | 0.3239
8163 | 0 | 0.44905 | 0.38572 | 0.95 | 0.32463
8164 | 0 | 0.46172 | 0.38466 | 0.95 | 0.32652
8165 | 0 | 0.46996 | 0.38443 | 0.95 | 0.32526
8166 | 0 | 0.48838 | 0.39043 | 0.95 | 0.32882
8167 | 4.4218e-05 | 0.49392 | 0.54436 | 0.95 | 0.32882
8168 | 0.0047535 | 0.50702 | 0.58147 | 0.95 | 0.32709
8169 | 0.020738 | 0.52263 | 0.56936 | 0.95 | 0.32871
8170 | 0.039509 | 0.54277 | 0.56932 | 0.95 | 0.33243
8171 | 0.052067 | 0.55618 | 0.56571 | 0.95 | 0.3285
8172 | 0.054433 | 0.5635 | 0.57648 | 0.95 | 0.33227
8173 | 0.049547 | 0.5796 | 0.57874 | 0.95 | 0.33415
8174 | 0.029162 | 0.58675 | 0.62269 | 0.95 | 0.33237
8175 | 0.0080035 | 0.61142 | 0.65832 | 0.95 | 0.32767
8176 | 0.0004864 | 0.63402 | 0.68443 | 0.95 | 0.32971
8177 | 0 | 0.66698 | 0.68147 | 0.95 | 0.32809
8178 | 0 | 0.68158 | 0.67967 | 0.95 | 0.32892
8179 | 0 | 0.67275 | 0.69575 | 0.95 | 0.33023
8180 | 0 | 0.65431 | 0.69584 | 0.95 | 0.33337
8181 | 0 | 0.6189 | 0.69866 | 0.95 | 0.33358
8182 | 0 | 0.5737 | 0.69884 | 0.95 | 0.33342
8183 | 0 | 0.54789 | 0.77394 | 0.95 | 0.33562
8184 | 0 | 0.54281 | 0.77426 | 0.95 | 0.33562
8185 | 0 | 0.52101 | 0.76673 | 0.95 | 0.33494
8186 | 0 | 0.49232 | 0.75425 | 0.95 | 0.3329
8187 | 0 | 0.47632 | 0.7433 | 0.95 | 0.33332
8188 | 0 | 0.46835 | 0.75485 | 0.95 | 0.33253
8189 | 0 | 0.45635 | 0.73429 | 0.95 | 0.3329
8190 | 0 | 0.47146 | 0.71696 | 0.95 | 0.33468
8191 | 2.2109e-05 | 0.46633 | 0.66738 | 0.95 | 0.33839
8192 | 0.0079151 | 0.45483 | 0.69224 | 0.95 | 0.34263
8193 | 0.046098 | 0.44689 | 0.68517 | 0.95 | 0.34064
8194 | 0.08459 | 0.46736 | 0.70171 | 0.95 | 0.34252
8195 | 0.094097 | 0.50422 | 0.68406 | 0.95 | 0.34221
8196 | 0.075967 | 0.49514 | 0.71035 | 0.95 | 0.3465
8197 | 0.054632 | 0.47379 | 0.73364 | 0.95 | 0.35063
8198 | 0.029803 | 0.46401 | 0.78341 | 0.95 | 0.35047
8199 | 0.0078046 | 0.46009 | 0.74196 | 0.95 | 0.34953
8200 | 0.00015476 | 0.45747 | 0.65444 | 0.95 | 0.35078
8201 | 0 | 0.47156 | 0.63674 | 0.95 | 0.34665
8202 | 0 | 0.4782 | 0.48803 | 0.95 | 0.3454
8203 | 0 | 0.45897 | 0.6159 | 0.95 | 0.34336
8204 | 0 | 0.44292 | 0.71243 | 0.95 | 0.34215
8205 | 0 | 0.42799 | 0.77569 | 0.95 | 0.34383
8206 | 0 | 0.41649 | 0.83646 | 0.95 | 0.34634
8207 | 0 | 0.42842 | 0.8262 | 0.95 | 0.34409
8208 | 0 | 0.45212 | 0.82957 | 0.95 | 0.34111
8209 | 0 | 0.4792 | 0.79076 | 0.95 | 0.3397
8210 | 0 | 0.49465 | 0.72579 | 0.95 | 0.33787
8211 | 0 | 0.49782 | 0.72075 | 0.95 | 0.33865
8212 | 0 | 0.49372 | 0.73512 | 0.95 | 0.33818
8213 | 0 | 0.48425 | 0.73923 | 0.95 | 0.33834
8214 | 0 | 0.49515 | 0.77699 | 0.95 | 0.33488
8215 | 4.4218e-05 | 0.51383 | 0.79399 | 0.95 | 0.33462
8216 | 0.0034711 | 0.51756 | 0.79413 | 0.95 | 0.33494
8217 | 0.019766 | 0.53341 | 0.79325 | 0.95 | 0.3387
8218 | 0.044086 | 0.52846 | 0.7884 | 0.95 | 0.34184
8219 | 0.055538 | 0.53083 | 0.83993 | 0.95 | 0.34189
8220 | 0.053858 | 0.52915 | 0.83267 | 0.95 | 0.34247
8221 | 0.043002 | 0.52029 | 0.8287 | 0.95 | 0.3432
8222 | 0.026708 | 0.51316 | 0.80555 | 0.95 | 0.33604
8223 | 0.0080256 | 0.49924 | 0.77043 | 0.95 | 0.33844
8224 | 0.00019898 | 0.49961 | 0.73614 | 0.95 | 0.33635
8225 | 0 | 0.49733 | 0.79298 | 0.95 | 0.33201
8226 | 0 | 0.49661 | 0.76086 | 0.95 | 0.33332
8227 | 0 | 0.50572 | 0.77029 | 0.95 | 0.33028
8228 | 0 | 0.52003 | 0.77666 | 0.95 | 0.32537
8229 | 0 | 0.52866 | 0.7031 | 0.95 | 0.32762
8230 | 0 | 0.51058 | 0.69057 | 0.95 | 0.32615
8231 | 0 | 0.51696 | 0.68872 | 0.95 | 0.32531
8232 | 0 | 0.51398 | 0.68701 | 0.95 | 0.32636
8233 | 0 | 0.50364 | 0.67223 | 0.95 | 0.32495
8234 | 0 | 0.48278 | 0.67218 | 0.95 | 0.32327
8235 | 0 | 0.45787 | 0.61839 | 0.95 | 0.32134
8236 | 0 | 0.44404 | 0.61696 | 0.95 | 0.32176
8237 | 0 | 0.41677 | 0.62024 | 0.95 | 0.31998
8238 | 0 | 0.4006 | 0.54284 | 0.95 | 0.31773
8239 | 1.6582e-05 | 0.38058 | 0.53521 | 0.95 | 0.3182
8240 | 0.0063564 | 0.36889 | 0.50337 | 0.95 | 0.31778
8241 | 0.040178 | 0.362 | 0.4914 | 0.95 | 0.31736
8242 | 0.08601 | 0.36664 | 0.50448 | 0.95 | 0.32029
8243 | 0.11428 | 0.37557 | 0.42708 | 0.95 | 0.32584
8244 | 0.11361 | 0.38013 | 0.36095 | 0.95 | 0.33044
8245 | 0.091062 | 0.40145 | 0.32112 | 0.95 | 0.32694
8246 | 0.055925 | 0.43902 | 0.34764 | 0.95 | 0.32824
8247 | 0.016576 | 0.48153 | 0.43775 | 0.95 | 0.32924
8248 | 0.00055273 | 0.50837 | 0.53937 | 0.95 | 0.32735
8249 | 0 | 0.52341 | 0.60933 | 0.95 | 0.32845
8250 | 0 | 0.53918 | 0.67403 | 0.95 | 0.32558
8251 | 0 | 0.55421 | 0.68826 | 0.95 | 0.32563
8252 | 0 | 0.55175 | 0.67888 | 0.95 | 0.32856
8253 | 0 | 0.55329 | 0.53433 | 0.95 | 0.32887
8254 | 0 | 0.53675 | 0.40892 | 0.95 | 0.33206
8255 | 0 | 0.53281 | 0.35287 | 0.95 | 0.33389
8256 | 0 | 0.51211 | 0.29954 | 0.95 | 0.34027
8257 | 0 | 0.48507 | 0.26446 | 0.95 | 0.33394
8258 | 0 | 0.43352 | 0.1945 | 0.95 | 0.3341
8259 | 0 | 0.38735 | 0.15055 | 0.95 | 0.33494
8260 | 0 | 0.32635 | 0.12791 | 0.95 | 0.33724
8261 | 0 | 0.26466 | 0.083041 | 0.95 | 0.33917
8262 | 0 | 0.21113 | 0.11331 | 0.95 | 0.34283
8263 | 2.2109e-05 | 0.19715 | 0.20518 | 0.95 | 0.34205
8264 | 0.0035817 | 0.18409 | 0.27782 | 0.95 | 0.3454
8265 | 0.028991 | 0.1688 | 0.32056 | 0.95 | 0.34508
8266 | 0.064774 | 0.16961 | 0.31326 | 0.95 | 0.34498
8267 | 0.089581 | 0.17133 | 0.38697 | 0.95 | 0.34451
8268 | 0.091051 | 0.17495 | 0.49006 | 0.95 | 0.34467
8269 | 0.074237 | 0.19218 | 0.54663 | 0.95 | 0.34697
8270 | 0.044622 | 0.22513 | 0.61765 | 0.95 | 0.35094
8271 | 0.013199 | 0.25969 | 0.57569 | 0.95 | 0.35664
8272 | 0.00054168 | 0.30397 | 0.57962 | 0.95 | 0.35821
8273 | 0 | 0.31579 | 0.68461 | 0.95 | 0.35858
8274 | 0 | 0.32437 | 0.69903 | 0.95 | 0.359
8275 | 0 | 0.36303 | 0.71331 | 0.95 | 0.36386
8276 | 0 | 0.3862 | 0.72791 | 0.95 | 0.36025
8277 | 0 | 0.38891 | 0.70855 | 0.95 | 0.36564
8278 | 0 | 0.3794 | 0.69815 | 0.95 | 0.36987
8279 | 0 | 0.38479 | 0.69279 | 0.95 | 0.37087
8280 | 0 | 0.40608 | 0.68309 | 0.95 | 0.37725
8281 | 0 | 0.42242 | 0.67874 | 0.95 | 0.37913
8282 | 0 | 0.44104 | 0.71885 | 0.95 | 0.3819
8283 | 0 | 0.46129 | 0.64293 | 0.95 | 0.38687
8284 | 0 | 0.47383 | 0.60809 | 0.95 | 0.3931
8285 | 0 | 0.49119 | 0.60504 | 0.95 | 0.40105
8286 | 0 | 0.51579 | 0.68101 | 0.95 | 0.4056
8287 | 1.6582e-05 | 0.53442 | 0.69861 | 0.95 | 0.41109
8288 | 0.0037033 | 0.52188 | 0.72135 | 0.95 | 0.41391
8289 | 0.024768 | 0.51525 | 0.72274 | 0.95 | 0.41491
8290 | 0.055577 | 0.50866 | 0.64108 | 0.95 | 0.41402
8291 | 0.076957 | 0.50023 | 0.55638 | 0.95 | 0.41731
8292 | 0.084402 | 0.47279 | 0.45578 | 0.95 | 0.41878
8293 | 0.075017 | 0.44559 | 0.31567 | 0.95 | 0.42055
8294 | 0.046999 | 0.42836 | 0.27805 | 0.95 | 0.41904
8295 | 0.014681 | 0.42041 | 0.34348 | 0.95 | 0.4251
8296 | 0.00049193 | 0.40775 | 0.40333 | 0.95 | 0.42531
8297 | 0 | 0.39908 | 0.49469 | 0.95 | 0.42694
8298 | 0 | 0.38233 | 0.55841 | 0.95 | 0.42547
8299 | 0 | 0.35652 | 0.57768 | 0.95 | 0.42312
8300 | 0 | 0.34129 | 0.50591 | 0.95 | 0.42082
8301 | 0 | 0.32381 | 0.46567 | 0.95 | 0.41783
8302 | 0 | 0.31125 | 0.46982 | 0.95 | 0.41543
8303 | 0 | 0.33012 | 0.4781 | 0.95 | 0.41255
8304 | 0 | 0.34405 | 0.47865 | 0.95 | 0.41381
8305 | 0 | 0.3517 | 0.47939 | 0.95 | 0.40581
8306 | 0 | 0.36211 | 0.47847 | 0.95 | 0.40403
8307 | 0 | 0.37452 | 0.47787 | 0.95 | 0.40225
8308 | 0 | 0.39457 | 0.47787 | 0.95 | 0.40173
8309 | 0 | 0.41723 | 0.47814 | 0.95 | 0.40612
8310 | 0 | 0.46323 | 0.47754 | 0.95 | 0.40329
8311 | 1.6582e-05 | 0.50542 | 0.47893 | 0.95 | 0.39901
8312 | 0.0050243 | 0.5259 | 0.47921 | 0.95 | 0.39775
8313 | 0.036375 | 0.54615 | 0.47897 | 0.95 | 0.39629
8314 | 0.075088 | 0.55438 | 0.47865 | 0.95 | 0.3989
8315 | 0.096275 | 0.56706 | 0.48951 | 0.95 | 0.40021
8316 | 0.096192 | 0.58985 | 0.5329 | 0.95 | 0.40706
8317 | 0.075216 | 0.59651 | 0.50536 | 0.95 | 0.41114
8318 | 0.040742 | 0.59426 | 0.51673 | 0.95 | 0.40591
8319 | 0.011121 | 0.59185 | 0.54584 | 0.95 | 0.40586
8320 | 0.00029847 | 0.60224 | 0.5835 | 0.95 | 0.40397
8321 | 0 | 0.60311 | 0.65055 | 0.95 | 0.40126
8322 | 0 | 0.61526 | 0.61779 | 0.95 | 0.39922
8323 | 0 | 0.62009 | 0.65171 | 0.95 | 0.39895
8324 | 0 | 0.6099 | 0.69778 | 0.95 | 0.39806
8325 | 0 | 0.60844 | 0.78729 | 0.95 | 0.39728
8326 | 0 | 0.59742 | 0.79598 | 0.95 | 0.39707
8327 | 0 | 0.60795 | 0.76899 | 0.95 | 0.39582
8328 | 0 | 0.60745 | 0.7518 | 0.95 | 0.39273
8329 | 0 | 0.60472 | 0.73318 | 0.95 | 0.38954
8330 | 0 | 0.60758 | 0.70564 | 0.95 | 0.38912
8331 | 0 | 0.61405 | 0.70559 | 0.95 | 0.38729
8332 | 0 | 0.59532 | 0.69884 | 0.95 | 0.3864
8333 | 0 | 0.57284 | 0.68249 | 0.95 | 0.38823
8334 | 0 | 0.56751 | 0.66386 | 0.95 | 0.38248
8335 | 1.1055e-05 | 0.56105 | 0.60157 | 0.95 | 0.38007
8336 | 0.0035098 | 0.56194 | 0.56437 | 0.95 | 0.37777
8337 | 0.018914 | 0.56859 | 0.5439 | 0.95 | 0.37547
8338 | 0.037359 | 0.58325 | 0.56377 | 0.95 | 0.37568
8339 | 0.048027 | 0.59022 | 0.58249 | 0.95 | 0.38415
8340 | 0.046739 | 0.59448 | 0.57703 | 0.95 | 0.39001
8341 | 0.036237 | 0.57721 | 0.53868 | 0.95 | 0.39252
8342 | 0.018732 | 0.54246 | 0.55152 | 0.95 | 0.39315
8343 | 0.0043555 | 0.50227 | 0.5951 | 0.95 | 0.39399
8344 | 3.8691e-05 | 0.48777 | 0.54469 | 0.95 | 0.39754
8345 | 0 | 0.46479 | 0.50633 | 0.95 | 0.39895
8346 | 0 | 0.41915 | 0.47019 | 0.95 | 0.39691
8347 | 0 | 0.38048 | 0.48189 | 0.95 | 0.39106
8348 | 0 | 0.34578 | 0.54284 | 0.95 | 0.39487
8349 | 0 | 0.30184 | 0.55032 | 0.95 | 0.40089
8350 | 0 | 0.27294 | 0.53688 | 0.95 | 0.39932
8351 | 0 | 0.24772 | 0.47768 | 0.95 | 0.40649
8352 | 0 | 0.22319 | 0.4579 | 0.95 | 0.41088
8353 | 0 | 0.19817 | 0.41987 | 0.95 | 0.40131
8354 | 0 | 0.19042 | 0.33544 | 0.95 | 0.39958
8355 | 0 | 0.18892 | 0.25555 | 0.95 | 0.3978
8356 | 0 | 0.18697 | 0.2299 | 0.95 | 0.39571
8357 | 0 | 0.17268 | 0.21151 | 0.95 | 0.39723
8358 | 0 | 0.16778 | 0.22971 | 0.95 | 0.39566
8359 | 1.1055e-05 | 0.16405 | 0.20767 | 0.95 | 0.39477
8360 | 0.0027084 | 0.1634 | 0.17689 | 0.95 | 0.39493
8361 | 0.014658 | 0.15194 | 0.1598 | 0.95 | 0.39629
8362 | 0.030196 | 0.1449 | 0.13147 | 0.95 | 0.3978
8363 | 0.039564 | 0.14281 | 0.12565 | 0.95 | 0.40021
8364 | 0.042776 | 0.14164 | 0.12791 | 0.95 | 0.40528
8365 | 0.039012 | 0.13303 | 0.11779 | 0.95 | 0.41151
8366 | 0.026393 | 0.11555 | 0.10139 | 0.95 | 0.41046
8367 | 0.0087221 | 0.09998 | 0.099908 | 0.95 | 0.40931
8368 | 0.00040349 | 0.088225 | 0.088401 | 0.95 | 0.40758
8369 | 0 | 0.083785 | 0.071534 | 0.95 | 0.40795
8370 | 0 | 0.07053 | 0.090342 | 0.95 | 0.41543
8371 | 0 | 0.064097 | 0.15208 | 0.95 | 0.41579
8372 | 0 | 0.064815 | 0.20185 | 0.95 | 0.41684
8373 | 0 | 0.066026 | 0.23886 | 0.95 | 0.4194
8374 | 0 | 0.06461 | 0.32015 | 0.95 | 0.41914
8375 | 0 | 0.062966 | 0.32689 | 0.95 | 0.41637
8376 | 0 | 0.068019 | 0.41215 | 0.95 | 0.40994
8377 | 0 | 0.072937 | 0.4025 | 0.95 | 0.40994
8378 | 0 | 0.079335 | 0.54603 | 0.95 | 0.40638
8379 | 0 | 0.08957 | 0.44196 | 0.95 | 0.40492
8380 | 0 | 0.10218 | 0.45259 | 0.95 | 0.40413
8381 | 0 | 0.11237 | 0.48526 | 0.95 | 0.40094
8382 | 0 | 0.12922 | 0.50296 | 0.95 | 0.40037
8383 | 5.5273e-06 | 0.13823 | 0.44113 | 0.95 | 0.40131
8384 | 0.0031893 | 0.147 | 0.4878 | 0.95 | 0.39812
8385 | 0.015681 | 0.14807 | 0.43355 | 0.95 | 0.39299
8386 | 0.029411 | 0.1447 | 0.48909 | 0.95 | 0.38797
8387 | 0.037409 | 0.14575 | 0.46978 | 0.95 | 0.38698
8388 | 0.036718 | 0.16033 | 0.49395 | 0.95 | 0.38149
8389 | 0.029825 | 0.17006 | 0.46257 | 0.95 | 0.38133
8390 | 0.016261 | 0.1857 | 0.54247 | 0.95 | 0.37406
8391 | 0.0044384 | 0.19796 | 0.49972 | 0.95 | 0.37181
8392 | 0.00017135 | 0.21944 | 0.56197 | 0.95 | 0.3693
8393 | 0 | 0.23865 | 0.49912 | 0.95 | 0.3694
8394 | 0 | 0.25448 | 0.54358 | 0.95 | 0.36574
8395 | 0 | 0.26336 | 0.46506 | 0.95 | 0.36245
8396 | 0 | 0.26023 | 0.43336 | 0.95 | 0.36072
8397 | 0 | 0.25764 | 0.52297 | 0.95 | 0.35978
8398 | 0 | 0.24808 | 0.52611 | 0.95 | 0.35931
8399 | 0 | 0.24677 | 0.54921 | 0.95 | 0.3557
8400 | 0 | 0.24617 | 0.53165 | 0.95 | 0.35575
8401 | 0 | 0.24896 | 0.46243 | 0.95 | 0.35324
8402 | 0 | 0.24398 | 0.38433 | 0.95 | 0.35214
8403 | 0 | 0.24552 | 0.33304 | 0.95 | 0.35465
8404 | 0 | 0.24192 | 0.29413 | 0.95 | 0.3568
8405 | 0 | 0.22919 | 0.23045 | 0.95 | 0.35868
8406 | 0 | 0.21572 | 0.12482 | 0.95 | 0.36104
8407 | 1.1055e-05 | 0.1942 | 0.082856 | 0.95 | 0.36276
8408 | 0.002432 | 0.17423 | 0.035166 | 0.95 | 0.36219
8409 | 0.017041 | 0.15245 | 0.0057763 | 0.95 | 0.36109
8410 | 0.039393 | 0.13033 | 0.0038355 | 0.95 | 0.36009
8411 | 0.061287 | 0.11498 | 0.0095194 | 0.95 | 0.35847
8412 | 0.067732 | 0.10554 | 0.023706 | 0.95 | 0.35795
8413 | 0.053786 | 0.094708 | 0.072782 | 0.95 | 0.35853
8414 | 0.030782 | 0.08815 | 0.15615 | 0.95 | 0.36004
8415 | 0.0092693 | 0.091364 | 0.24732 | 0.95 | 0.35868
8416 | 0.00034269 | 0.11154 | 0.33452 | 0.95 | 0.36281
8417 | 0 | 0.13903 | 0.51419 | 0.95 | 0.36836
8418 | 0 | 0.15371 | 0.63147 | 0.95 | 0.36977
8419 | 0 | 0.15817 | 0.72098 | 0.95 | 0.36967
8420 | 0 | 0.16256 | 0.75189 | 0.95 | 0.3694
8421 | 0 | 0.17736 | 0.7603 | 0.95 | 0.37118
8422 | 0 | 0.18847 | 0.77412 | 0.95 | 0.37474
8423 | 0 | 0.20032 | 0.79034 | 0.95 | 0.37725
8424 | 0 | 0.21622 | 0.77574 | 0.95 | 0.3807
8425 | 0 | 0.22724 | 0.66784 | 0.95 | 0.37892
8426 | 0 | 0.223 | 0.6848 | 0.95 | 0.37432
8427 | 0 | 0.21092 | 0.65065 | 0.95 | 0.37934
8428 | 0 | 0.19471 | 0.50079 | 0.95 | 0.37244
8429 | 0 | 0.17108 | 0.3396 | 0.95 | 0.36621
8430 | 0 | 0.14374 | 0.26026 | 0.95 | 0.36715
8431 | 0 | 0.12099 | 0.19145 | 0.95 | 0.37238
8432 | 0.0059861 | 0.10532 | 0.14529 | 0.95 | 0.37756
8433 | 0.044992 | 0.085175 | 0.11811 | 0.95 | 0.37521
8434 | 0.097164 | 0.057255 | 0.12505 | 0.95 | 0.37401
8435 | 0.1412 | 0.034348 | 0.076479 | 0.95 | 0.37458
8436 | 0.15549 | 0.022548 | 0.085906 | 0.95 | 0.37605
8437 | 0.13432 | 0.018103 | 0.13891 | 0.95 | 0.37845
8438 | 0.085237 | 0.017167 | 0.13683 | 0.95 | 0.38363
8439 | 0.023756 | 0.018163 | 0.14219 | 0.95 | 0.38902
8440 | 0.00071855 | 0.021816 | 0.13563 | 0.95 | 0.3943
8441 | 0 | 0.02807 | 0.13641 | 0.95 | 0.39665
8442 | 0 | 0.037253 | 0.12842 | 0.95 | 0.39948
8443 | 0 | 0.041967 | 0.11733 | 0.95 | 0.40094
8444 | 0 | 0.051784 | 0.13706 | 0.95 | 0.40581
8445 | 0 | 0.062169 | 0.1579 | 0.95 | 0.41192
8446 | 0 | 0.067914 | 0.16132 | 0.95 | 0.41684
8447 | 0 | 0.066001 | 0.17301 | 0.95 | 0.41454
8448 | 0 | 0.061267 | 0.14991 | 0.95 | 0.41475
8449 | 0 | 0.061616 | 0.1287 | 0.95 | 0.41396
8450 | 0 | 0.059607 | 0.10143 | 0.95 | 0.41328
8451 | 0 | 0.061187 | 0.083364 | 0.95 | 0.4079
8452 | 0 | 0.064341 | 0.1012 | 0.95 | 0.4068
8453 | 0 | 0.067416 | 0.12149 | 0.95 | 0.40638
8454 | 0 | 0.073111 | 0.14723 | 0.95 | 0.40235
8455 | 0 | 0.082624 | 0.12652 | 0.95 | 0.40183
8456 | 0.0025481 | 0.089551 | 0.14145 | 0.95 | 0.40868
8457 | 0.016615 | 0.086745 | 0.16132 | 0.95 | 0.40581
8458 | 0.035159 | 0.078912 | 0.17177 | 0.95 | 0.39676
8459 | 0.046512 | 0.07491 | 0.13808 | 0.95 | 0.39038
8460 | 0.04895 | 0.074337 | 0.12144 | 0.95 | 0.39487
8461 | 0.038022 | 0.081064 | 0.12001 | 0.95 | 0.39555
8462 | 0.023054 | 0.082893 | 0.10873 | 0.95 | 0.39691
8463 | 0.0074895 | 0.079584 | 0.10444 | 0.95 | 0.40539
8464 | 0.00028189 | 0.07791 | 0.094455 | 0.95 | 0.40262
8465 | 0 | 0.078089 | 0.077264 | 0.95 | 0.40622
8466 | 0 | 0.076565 | 0.076617 | 0.95 | 0.4069
8467 | 0 | 0.070779 | 0.064649 | 0.95 | 0.40293
8468 | 0 | 0.064376 | 0.060628 | 0.95 | 0.40361
8469 | 0 | 0.062777 | 0.087569 | 0.95 | 0.40194
8470 | 0 | 0.057704 | 0.097921 | 0.95 | 0.40434
8471 | 0 | 0.049507 | 0.079898 | 0.95 | 0.40397
8472 | 0 | 0.042655 | 0.052773 | 0.95 | 0.4
8473 | 0 | 0.03519 | 0.026063 | 0.95 | 0.39623
8474 | 0 | 0.029415 | 0.014787 | 0.95 | 0.3944
8475 | 0 | 0.025952 | 0.018623 | 0.95 | 0.39561
8476 | 0 | 0.024925 | 0.037569 | 0.95 | 0.39221
8477 | 0 | 0.026136 | 0.047874 | 0.95 | 0.39001
8478 | 0 | 0.026246 | 0.050323 | 0.95 | 0.39127
8479 | 0 | 0.020455 | 0.056331 | 0.95 | 0.40021
8480 | 0.0036757 | 0.019474 | 0.077819 | 0.95 | 0.39906
8481 | 0.026874 | 0.018248 | 0.091035 | 0.95 | 0.39765
8482 | 0.059314 | 0.019912 | 0.10596 | 0.95 | 0.39702
8483 | 0.084816 | 0.022957 | 0.13327 | 0.95 | 0.39812
8484 | 0.09345 | 0.02487 | 0.15393 | 0.95 | 0.39085
8485 | 0.078377 | 0.02948 | 0.20573 | 0.95 | 0.39106
8486 | 0.045899 | 0.037821 | 0.24612 | 0.95 | 0.39132
8487 | 0.014172 | 0.048351 | 0.24718 | 0.95 | 0.39231
8488 | 0.00065222 | 0.061865 | 0.22708 | 0.95 | 0.40094
8489 | 0 | 0.071377 | 0.24958 | 0.95 | 0.40879
8490 | 0 | 0.085863 | 0.25439 | 0.95 | 0.40753
8491 | 0 | 0.094145 | 0.27246 | 0.95 | 0.39451
8492 | 0 | 0.10582 | 0.28272 | 0.95 | 0.3955
8493 | 0 | 0.11866 | 0.31211 | 0.95 | 0.40031
8494 | 0 | 0.13066 | 0.33711 | 0.95 | 0.40183
8495 | 0 | 0.14072 | 0.33004 | 0.95 | 0.40256
8496 | 0 | 0.15254 | 0.30591 | 0.95 | 0.39388
8497 | 0 | 0.17139 | 0.27685 | 0.95 | 0.3909
8498 | 0 | 0.18784 | 0.27616 | 0.95 | 0.38781
8499 | 0 | 0.19422 | 0.20564 | 0.95 | 0.38321
8500 | 0 | 0.19696 | 0.16705 | 0.95 | 0.38117
8501 | 0 | 0.20391 | 0.15767 | 0.95 | 0.37913
8502 | 0 | 0.20372 | 0.13387 | 0.95 | 0.37767
8503 | 0 | 0.20019 | 0.11585 | 0.95 | 0.3795
8504 | 0.0024707 | 0.20488 | 0.10208 | 0.95 | 0.38096
8505 | 0.01268 | 0.20993 | 0.10028 | 0.95 | 0.37981
8506 | 0.023375 | 0.2116 | 0.12223 | 0.95 | 0.37908
8507 | 0.029881 | 0.21182 | 0.17283 | 0.95 | 0.37762
8508 | 0.030572 | 0.20712 | 0.20522 | 0.95 | 0.37971
8509 | 0.026608 | 0.20022 | 0.21479 | 0.95 | 0.37777
8510 | 0.015692 | 0.19798 | 0.20596 | 0.95 | 0.3784
8511 | 0.0039244 | 0.18691 | 0.20152 | 0.95 | 0.37699
8512 | 6.08e-05 | 0.18346 | 0.20596 | 0.95 | 0.37584
8513 | 0 | 0.18522 | 0.2671 | 0.95 | 0.37129
8514 | 0 | 0.18477 | 0.28161 | 0.95 | 0.37003
8515 | 0 | 0.18099 | 0.2896 | 0.95 | 0.36935
8516 | 0 | 0.17456 | 0.29242 | 0.95 | 0.36815
8517 | 0 | 0.17586 | 0.27315 | 0.95 | 0.36862
8518 | 0 | 0.17866 | 0.24344 | 0.95 | 0.36914
8519 | 0 | 0.18421 | 0.22948 | 0.95 | 0.37003
8520 | 0 | 0.19099 | 0.2281 | 0.95 | 0.37024
8521 | 0 | 0.18332 | 0.21044 | 0.95 | 0.36742
8522 | 0 | 0.17859 | 0.19778 | 0.95 | 0.36485
8523 | 0 | 0.17374 | 0.21044 | 0.95 | 0.36396
8524 | 0 | 0.17152 | 0.19603 | 0.95 | 0.3624
8525 | 0 | 0.16408 | 0.15347 | 0.95 | 0.36234
8526 | 0 | 0.14607 | 0.14635 | 0.95 | 0.36998
8527 | 0 | 0.13335 | 0.1463 | 0.95 | 0.37505
8528 | 0.0020396 | 0.12737 | 0.16165 | 0.95 | 0.38274
8529 | 0.016151 | 0.1243 | 0.18554 | 0.95 | 0.38154
8530 | 0.036989 | 0.1205 | 0.16959 | 0.95 | 0.38384
8531 | 0.050558 | 0.1256 | 0.16816 | 0.95 | 0.37945
8532 | 0.05241 | 0.13247 | 0.19025 | 0.95 | 0.38248
8533 | 0.051398 | 0.13318 | 0.21733 | 0.95 | 0.38337
8534 | 0.034927 | 0.1379 | 0.24385 | 0.95 | 0.3887
8535 | 0.010408 | 0.14779 | 0.26742 | 0.95 | 0.38944
8536 | 0.00048088 | 0.15549 | 0.24769 | 0.95 | 0.39618
8537 | 0 | 0.16491 | 0.27574 | 0.95 | 0.38959
8538 | 0 | 0.16719 | 0.31289 | 0.95 | 0.38766
8539 | 0 | 0.16091 | 0.37403 | 0.95 | 0.38802
8540 | 0 | 0.1653 | 0.43401 | 0.95 | 0.38771
8541 | 0 | 0.16966 | 0.5695 | 0.95 | 0.38713
8542 | 0 | 0.17999 | 0.68392 | 0.95 | 0.39001
8543 | 0 | 0.19612 | 0.7475 | 0.95 | 0.38849
8544 | 0 | 0.22199 | 0.71026 | 0.95 | 0.38949
8545 | 0 | 0.24863 | 0.71493 | 0.95 | 0.38959
8546 | 0 | 0.28639 | 0.73286 | 0.95 | 0.39263
8547 | 0 | 0.32901 | 0.7713 | 0.95 | 0.39665
8548 | 0 | 0.37576 | 0.72708 | 0.95 | 0.40115
8549 | 0 | 0.43092 | 0.64506 | 0.95 | 0.40497
8550 | 0 | 0.47642 | 0.59598 | 0.95 | 0.40612
8551 | 0 | 0.50921 | 0.54677 | 0.95 | 0.40842
8552 | 0.0020119 | 0.534 | 0.54649 | 0.95 | 0.41056
8553 | 0.016715 | 0.55977 | 0.547 | 0.95 | 0.41119
8554 | 0.038277 | 0.58485 | 0.56206 | 0.95 | 0.40941
8555 | 0.051553 | 0.60818 | 0.60148 | 0.95 | 0.40685
8556 | 0.049 | 0.61978 | 0.60226 | 0.95 | 0.40999
8557 | 0.033225 | 0.63068 | 0.6018 | 0.95 | 0.40926
8558 | 0.015681 | 0.6405 | 0.60069 | 0.95 | 0.40638
8559 | 0.0034711 | 0.64898 | 0.60143 | 0.95 | 0.40293
8560 | 5.5273e-05 | 0.65176 | 0.60222 | 0.95 | 0.40235
8561 | 0 | 0.65144 | 0.60282 | 0.95 | 0.39869
8562 | 0 | 0.65369 | 0.60282 | 0.95 | 0.39697
8563 | 0 | 0.66338 | 0.60499 | 0.95 | 0.39618
8564 | 0 | 0.66536 | 0.59473 | 0.95 | 0.39477
8565 | 0 | 0.66848 | 0.5225 | 0.95 | 0.39304
8566 | 0 | 0.64377 | 0.55434 | 0.95 | 0.38917
8567 | 0 | 0.6341 | 0.5616 | 0.95 | 0.37767
8568 | 0 | 0.62047 | 0.56502 | 0.95 | 0.34833
8569 | 0 | 0.6204 | 0.5744 | 0.95 | 0.34074
8570 | 0 | 0.58858 | 0.61114 | 0.95 | 0.33844
8571 | 0 | 0.57165 | 0.61696 | 0.95 | 0.33682
8572 | 0 | 0.5746 | 0.61599 | 0.95 | 0.33447
8573 | 0 | 0.578 | 0.6213 | 0.95 | 0.33201
8574 | 0 | 0.57521 | 0.6299 | 0.95 | 0.33321
8575 | 0 | 0.58628 | 0.63498 | 0.95 | 0.33452
8576 | 0.0020285 | 0.61633 | 0.71996 | 0.95 | 0.3386
8577 | 0.020219 | 0.63215 | 0.69251 | 0.95 | 0.33944
8578 | 0.054173 | 0.63555 | 0.69251 | 0.95 | 0.33849
8579 | 0.085524 | 0.64392 | 0.6909 | 0.95 | 0.33787
8580 | 0.098823 | 0.64518 | 0.68979 | 0.95 | 0.33964
8581 | 0.087707 | 0.64385 | 0.61659 | 0.95 | 0.34022
8582 | 0.058612 | 0.63758 | 0.59515 | 0.95 | 0.35596
8583 | 0.01913 | 0.63132 | 0.59016 | 0.95 | 0.36313
8584 | 0.00075724 | 0.62456 | 0.59931 | 0.95 | 0.36124
8585 | 0 | 0.61479 | 0.61262 | 0.95 | 0.36124
8586 | 0 | 0.61844 | 0.61377 | 0.95 | 0.35889
8587 | 0 | 0.6205 | 0.61299 | 0.95 | 0.35575
8588 | 0 | 0.60345 | 0.61322 | 0.95 | 0.35439
8589 | 0 | 0.60229 | 0.61479 | 0.95 | 0.35486
8590 | 0 | 0.58662 | 0.61645 | 0.95 | 0.35528
8591 | 0 | 0.57036 | 0.61289 | 0.95 | 0.34535
8592 | 0 | 0.54724 | 0.57657 | 0.95 | 0.32129
8593 | 0 | 0.521 | 0.6403 | 0.95 | 0.31459
8594 | 0 | 0.49574 | 0.64945 | 0.95 | 0.31328
8595 | 0 | 0.47697 | 0.64977 | 0.95 | 0.3114
8596 | 0 | 0.47068 | 0.65032 | 0.95 | 0.3159
8597 | 0 | 0.46024 | 0.64945 | 0.95 | 0.32014
8598 | 0 | 0.45301 | 0.64094 | 0.95 | 0.31459
8599 | 0 | 0.45751 | 0.64658 | 0.95 | 0.33237
8600 | 0.0043721 | 0.45246 | 0.76155 | 0.95 | 0.34357
8601 | 0.033114 | 0.44366 | 0.75421 | 0.95 | 0.3444
8602 | 0.064166 | 0.44142 | 0.7464 | 0.95 | 0.34351
8603 | 0.087265 | 0.43451 | 0.72874 | 0.95 | 0.34409
8604 | 0.091068 | 0.42438 | 0.72713 | 0.95 | 0.34561
8605 | 0.074989 | 0.40323 | 0.72888 | 0.95 | 0.34582
8606 | 0.045296 | 0.37786 | 0.7286 | 0.95 | 0.35005
8607 | 0.015338 | 0.35826 | 0.73055 | 0.95 | 0.35078
8608 | 0.00091753 | 0.33943 | 0.73179 | 0.95 | 0.34885
8609 | 0 | 0.33338 | 0.73082 | 0.95 | 0.34869
8610 | 0 | 0.34126 | 0.73286 | 0.95 | 0.35288
8611 | 0 | 0.34459 | 0.73059 | 0.95 | 0.35037
8612 | 0 | 0.3494 | 0.77301 | 0.95 | 0.34749
8613 | 0 | 0.3663 | 0.77796 | 0.95 | 0.34498
8614 | 0 | 0.3551 | 0.77856 | 0.95 | 0.34806
8615 | 0 | 0.36887 | 0.78064 | 0.95 | 0.34603
8616 | 0 | 0.38708 | 0.77962 | 0.95 | 0.34017
8617 | 0 | 0.40519 | 0.77833 | 0.95 | 0.34304
8618 | 0 | 0.4349 | 0.60735 | 0.95 | 0.33415
8619 | 0 | 0.46384 | 0.60541 | 0.95 | 0.33536
8620 | 0 | 0.48533 | 0.60522 | 0.95 | 0.33781
8621 | 0 | 0.50977 | 0.586 | 0.95 | 0.33964
8622 | 0 | 0.55049 | 0.58212 | 0.95 | 0.34137
8623 | 0 | 0.58548 | 0.58262 | 0.95 | 0.33734
8624 | 0.0048253 | 0.61033 | 0.59131 | 0.95 | 0.3353
8625 | 0.041753 | 0.62495 | 0.68082 | 0.95 | 0.33598
8626 | 0.085552 | 0.63573 | 0.5896 | 0.95 | 0.33525
8627 | 0.11075 | 0.6346 | 0.58392 | 0.95 | 0.33839
8628 | 0.11417 | 0.63094 | 0.58276 | 0.95 | 0.33996
8629 | 0.096219 | 0.62658 | 0.59261 | 0.95 | 0.3398
8630 | 0.060209 | 0.61214 | 0.59746 | 0.95 | 0.34184
8631 | 0.020982 | 0.58284 | 0.64848 | 0.95 | 0.33944
8632 | 0.0011386 | 0.56261 | 0.8043 | 0.95 | 0.33954
8633 | 0 | 0.53415 | 0.80591 | 0.95 | 0.34142
8634 | 0 | 0.51427 | 0.80494 | 0.95 | 0.3431
8635 | 0 | 0.50083 | 0.80291 | 0.95 | 0.33635
8636 | 0 | 0.47379 | 0.79718 | 0.95 | 0.33797
8637 | 0 | 0.44254 | 0.79473 | 0.95 | 0.34027
8638 | 0 | 0.39637 | 0.78202 | 0.95 | 0.33598
8639 | 0 | 0.37612 | 0.72676 | 0.95 | 0.33305
8640 | 0 | 0.35979 | 0.66668 | 0.95 | 0.33013
8641 | 0 | 0.34685 | 0.6189 | 0.95 | 0.32918
8642 | 0 | 0.3436 | 0.41026 | 0.95 | 0.32924
8643 | 0 | 0.36304 | 0.33179 | 0.95 | 0.32709
8644 | 0 | 0.38098 | 0.37223 | 0.95 | 0.32777
8645 | 0 | 0.39253 | 0.3964 | 0.95 | 0.33028
8646 | 0 | 0.41519 | 0.50485 | 0.95 | 0.32829
8647 | 0 | 0.4283 | 0.58591 | 0.95 | 0.32887
8648 | 0.0054002 | 0.42123 | 0.61132 | 0.95 | 0.33222
8649 | 0.043246 | 0.40718 | 0.57745 | 0.95 | 0.33243
8650 | 0.089227 | 0.38319 | 0.56844 | 0.95 | 0.33107
8651 | 0.127 | 0.3372 | 0.55619 | 0.95 | 0.33143
8652 | 0.13652 | 0.28739 | 0.40425 | 0.95 | 0.33358
8653 | 0.11602 | 0.23907 | 0.2897 | 0.95 | 0.33468
8654 | 0.071562 | 0.19893 | 0.25213 | 0.95 | 0.34378
8655 | 0.021722 | 0.1767 | 0.21049 | 0.95 | 0.34263
8656 | 0.00089542 | 0.17052 | 0.15 | 0.95 | 0.34524
8657 | 0 | 0.17786 | 0.14635 | 0.95 | 0.34367
8658 | 0 | 0.1785 | 0.24829 | 0.95 | 0.35021
8659 | 0 | 0.18049 | 0.31918 | 0.95 | 0.34979
8660 | 0 | 0.18182 | 0.32652 | 0.95 | 0.33933
8661 | 0 | 0.18095 | 0.35767 | 0.95 | 0.33588
8662 | 0 | 0.18902 | 0.45365 | 0.95 | 0.33755
8663 | 0 | 0.20142 | 0.5719 | 0.95 | 0.33849
8664 | 0 | 0.21693 | 0.60749 | 0.95 | 0.34419
8665 | 0 | 0.21273 | 0.55864 | 0.95 | 0.34691
8666 | 0 | 0.22267 | 0.52052 | 0.95 | 0.33902
8667 | 0 | 0.24577 | 0.52569 | 0.95 | 0.33583
8668 | 0 | 0.2392 | 0.56613 | 0.95 | 0.34163
8669 | 0 | 0.24191 | 0.65171 | 0.95 | 0.33818
8670 | 0 | 0.25419 | 0.66909 | 0.95 | 0.33881
8671 | 0 | 0.27681 | 0.63212 | 0.95 | 0.34451
8672 | 0.0042118 | 0.29665 | 0.62523 | 0.95 | 0.34738
8673 | 0.04177 | 0.30887 | 0.63383 | 0.95 | 0.34697
8674 | 0.091516 | 0.31217 | 0.63808 | 0.95 | 0.34697
8675 | 0.12351 | 0.32211 | 0.61271 | 0.95 | 0.34582
8676 | 0.13393 | 0.3429 | 0.57819 | 0.95 | 0.3454
8677 | 0.1151 | 0.37189 | 0.55171 | 0.95 | 0.34446
8678 | 0.073585 | 0.38895 | 0.54002 | 0.95 | 0.34179
8679 | 0.024431 | 0.38645 | 0.57745 | 0.95 | 0.34289
8680 | 0.0011884 | 0.39613 | 0.62121 | 0.95 | 0.34446
8681 | 0 | 0.4133 | 0.69187 | 0.95 | 0.34399
8682 | 0 | 0.43605 | 0.73604 | 0.95 | 0.34205
8683 | 0 | 0.45725 | 0.73128 | 0.95 | 0.34304
8684 | 0 | 0.46368 | 0.74201 | 0.95 | 0.34268
8685 | 0 | 0.47186 | 0.76724 | 0.95 | 0.33991
8686 | 0 | 0.45542 | 0.76627 | 0.95 | 0.33917
8687 | 0 | 0.45077 | 0.77528 | 0.95 | 0.33991
8688 | 0 | 0.45621 | 0.77662 | 0.95 | 0.33719
8689 | 0 | 0.46717 | 0.75513 | 0.95 | 0.33619
8690 | 0 | 0.46507 | 0.7543 | 0.95 | 0.3387
8691 | 0 | 0.44834 | 0.75545 | 0.95 | 0.33792
8692 | 0 | 0.43113 | 0.76243 | 0.95 | 0.33865
8693 | 0 | 0.41367 | 0.6902 | 0.95 | 0.33944
8694 | 0 | 0.41179 | 0.66996 | 0.95 | 0.33682
8695 | 0 | 0.4149 | 0.7305 | 0.95 | 0.33823
8696 | 0.0018185 | 0.41001 | 0.66192 | 0.95 | 0.34048
8697 | 0.013476 | 0.39642 | 0.60254 | 0.95 | 0.33954
8698 | 0.031517 | 0.37169 | 0.60365 | 0.95 | 0.33755
8699 | 0.045761 | 0.36482 | 0.62066 | 0.95 | 0.33687
8700 | 0.053427 | 0.36386 | 0.63392 | 0.95 | 0.33944
8701 | 0.046042 | 0.36434 | 0.63595 | 0.95 | 0.33823
8702 | 0.028493 | 0.36052 | 0.68665 | 0.95 | 0.33813
8703 | 0.0087331 | 0.35678 | 0.68752 | 0.95 | 0.33813
8704 | 0.00046982 | 0.38935 | 0.67375 | 0.95 | 0.33635
8705 | 0 | 0.42928 | 0.72948 | 0.95 | 0.33703
8706 | 0 | 0.44515 | 0.76091 | 0.95 | 0.33713
8707 | 0 | 0.4426 | 0.77116 | 0.95 | 0.33896
8708 | 0 | 0.42753 | 0.77126 | 0.95 | 0.34043
8709 | 0 | 0.42369 | 0.76118 | 0.95 | 0.3409
8710 | 0 | 0.41692 | 0.68623 | 0.95 | 0.34205
8711 | 0 | 0.42464 | 0.60513 | 0.95 | 0.34592
8712 | 0 | 0.42467 | 0.5122 | 0.95 | 0.34487
8713 | 0 | 0.43374 | 0.44173 | 0.95 | 0.34283
8714 | 0 | 0.43055 | 0.44122 | 0.95 | 0.34508
8715 | 0 | 0.41311 | 0.37232 | 0.95 | 0.34566
8716 | 0 | 0.40225 | 0.40111 | 0.95 | 0.34461
8717 | 0 | 0.41626 | 0.3957 | 0.95 | 0.34095
8718 | 0 | 0.44022 | 0.48896 | 0.95 | 0.33907
8719 | 0 | 0.44342 | 0.55975 | 0.95 | 0.33928
8720 | 0.0016416 | 0.45961 | 0.60675 | 0.95 | 0.33724
8721 | 0.015974 | 0.46669 | 0.66909 | 0.95 | 0.33781
8722 | 0.041527 | 0.47481 | 0.67694 | 0.95 | 0.33849
8723 | 0.060049 | 0.49214 | 0.66326 | 0.95 | 0.33813
8724 | 0.065123 | 0.50666 | 0.64265 | 0.95 | 0.3409
8725 | 0.053294 | 0.53039 | 0.61345 | 0.95 | 0.33996
8726 | 0.029748 | 0.5677 | 0.43447 | 0.95 | 0.34702
8727 | 0.0076885 | 0.59101 | 0.47435 | 0.95 | 0.34618
8728 | 0.00024873 | 0.62137 | 0.50832 | 0.95 | 0.3443
8729 | 0 | 0.66108 | 0.47352 | 0.95 | 0.3455
8730 | 0 | 0.68093 | 0.56446 | 0.95 | 0.34566
8731 | 0 | 0.68664 | 0.63817 | 0.95 | 0.34618
8732 | 0 | 0.69051 | 0.64413 | 0.95 | 0.35126
8733 | 0 | 0.69319 | 0.61155 | 0.95 | 0.35722
8734 | 0 | 0.65187 | 0.65407 | 0.95 | 0.35685
8735 | 0 | 0.61632 | 0.6512 | 0.95 | 0.35465
8736 | 0 | 0.56863 | 0.69797 | 0.95 | 0.35424
8737 | 0 | 0.52999 | 0.70772 | 0.95 | 0.35392
8738 | 0 | 0.48118 | 0.62713 | 0.95 | 0.35711
8739 | 0 | 0.42476 | 0.48226 | 0.95 | 0.358
8740 | 0 | 0.39315 | 0.33396 | 0.95 | 0.36051
8741 | 0 | 0.39352 | 0.41007 | 0.95 | 0.36135
8742 | 0 | 0.40371 | 0.49256 | 0.95 | 0.366
8743 | 0 | 0.4248 | 0.46821 | 0.95 | 0.36993
8744 | 0.0012768 | 0.45225 | 0.5152 | 0.95 | 0.37756
8745 | 0.011618 | 0.48885 | 0.64201 | 0.95 | 0.37824
8746 | 0.027438 | 0.53719 | 0.73027 | 0.95 | 0.37484
8747 | 0.041256 | 0.58616 | 0.76899 | 0.95 | 0.38149
8748 | 0.047529 | 0.63204 | 0.77514 | 0.95 | 0.38441
8749 | 0.0413 | 0.64472 | 0.79062 | 0.95 | 0.38624
8750 | 0.026863 | 0.6526 | 0.79043 | 0.95 | 0.3874
8751 | 0.0084291 | 0.63924 | 0.78591 | 0.95 | 0.39456
8752 | 0.00049746 | 0.62546 | 0.80823 | 0.95 | 0.39681
8753 | 0 | 0.60098 | 0.79972 | 0.95 | 0.40251
8754 | 0 | 0.55585 | 0.76862 | 0.95 | 0.41041
8755 | 0 | 0.53408 | 0.7195 | 0.95 | 0.40298
8756 | 0 | 0.51723 | 0.70384 | 0.95 | 0.39676
8757 | 0 | 0.5239 | 0.68475 | 0.95 | 0.38886
8758 | 0 | 0.52794 | 0.71493 | 0.95 | 0.38724
8759 | 0 | 0.55103 | 0.54501 | 0.95 | 0.38551
8760 | 0 | 0.55103 | 0.54501 | 0.95 | 0.38551

## Buy-Sell-Price
t
0
1
2
3
4
5
6
7
8
9
10
11
12
13
14
15
16
17
18
19
20
21
22
23
24
25
26
27
28
29
30
31
32
33
34
35
36
37
38
39
40
41
42
43
44
45
46
47
48
49
50
51
52
53
54
55
56
57
58
59
60
61
62
63
64
65
66
67
68
69
70
71
72
73
74
75
76
77
78
79
80
81
82
83
84
85
86
87
88
89
90
91
92
93
94
95
96
97
98
99
100
101
102
103
104
105
106
107
108
109
110
111
112
113
114
115
116
117
118
119
120
121
122
123
124
125
126
127
128
129
130
131
132
133
134
135
136
137
138
139
140
141
142
143
144
145
146
147
148
149
150
151
152
153
154
155
156
157
158
159
160
161
162
163
164
165
166
167
168
169
170
171
172
173
174
175
176
177
178
179
180
181
182
183
184
185
186
187
188
189
190
191
192
193
194
195
196
197
198
199
200
201
202
203
204
205
206
207
208
209
210
211
212
213
214
215
216
217
218
219
220
221
222
223
224
225
226
227
228
229
230
231
232
233
234
235
236
237
238
239
240
241
242
243
244
245
246
247
248
249
250
251
252
253
254
255
256
257
258
259
260
261
262
263
264
265
266
267
268
269
270
271
272
273
274
275
276
277
278
279
280
281
282
283
284
285
286
287
288
289
290
291
292
293
294
295
296
297
298
299
300
301
302
303
304
305
306
307
308
309
310
311
312
313
314
315
316
317
318
319
320
321
322
323
324
325
326
327
328
329
330
331
332
333
334
335
336
337
338
339
340
341
342
343
344
345
346
347
348
349
350
351
352
353
354
355
356
357
358
359
360
361
362
363
364
365
366
367
368
369
370
371
372
373
374
375
376
377
378
379
380
381
382
383
384
385
386
387
388
389
390
391
392
393
394
395
396
397
398
399
400
401
402
403
404
405
406
407
408
409
410
411
412
413
414
415
416
417
418
419
420
421
422
423
424
425
426
427
428
429
430
431
432
433
434
435
436
437
438
439
440
441
442
443
444
445
446
447
448
449
450
451
452
453
454
455
456
457
458
459
460
461
462
463
464
465
466
467
468
469
470
471
472
473
474
475
476
477
478
479
480
481
482
483
484
485
486
487
488
489
490
491
492
493
494
495
496
497
498
499
500
501
502
503
504
505
506
507
508
509
510
511
512
513
514
515
516
517
518
519
520
521
522
523
524
525
526
527
528
529
530
531
532
533
534
535
536
537
538
539
540
541
542
543
544
545
546
547
548
549
550
551
552
553
554
555
556
557
558
559
560
561
562
563
564
565
566
567
568
569
570
571
572
573
574
575
576
577
578
579
580
581
582
583
584
585
586
587
588
589
590
591
592
593
594
595
596
597
598
599
600
601
602
603
604
605
606
607
608
609
610
611
612
613
614
615
616
617
618
619
620
621
622
623
624
625
626
627
628
629
630
631
632
633
634
635
636
637
638
639
640
641
642
643
644
645
646
647
648
649
650
651
652
653
654
655
656
657
658
659
660
661
662
663
664
665
666
667
668
669
670
671
672
673
674
675
676
677
678
679
680
681
682
683
684
685
686
687
688
689
690
691
692
693
694
695
696
697
698
699
700
701
702
703
704
705
706
707
708
709
710
711
712
713
714
715
716
717
718
719
720
721
722
723
724
725
726
727
728
729
730
731
732
733
734
735
736
737
738
739
740
741
742
743
744
745
746
747
748
749
750
751
752
753
754
755
756
757
758
759
760
761
762
763
764
765
766
767
768
769
770
771
772
773
774
775
776
777
778
779
780
781
782
783
784
785
786
787
788
789
790
791
792
793
794
795
796
797
798
799
800
801
802
803
804
805
806
807
808
809
810
811
812
813
814
815
816
817
818
819
820
821
822
823
824
825
826
827
828
829
830
831
832
833
834
835
836
837
838
839
840
841
842
843
844
845
846
847
848
849
850
851
852
853
854
855
856
857
858
859
860
861
862
863
864
865
866
867
868
869
870
871
872
873
874
875
876
877
878
879
880
881
882
883
884
885
886
887
888
889
890
891
892
893
894
895
896
897
898
899
900
901
902
903
904
905
906
907
908
909
910
911
912
913
914
915
916
917
918
919
920
921
922
923
924
925
926
927
928
929
930
931
932
933
934
935
936
937
938
939
940
941
942
943
944
945
946
947
948
949
950
951
952
953
954
955
956
957
958
959
960
961
962
963
964
965
966
967
968
969
970
971
972
973
974
975
976
977
978
979
980
981
982
983
984
985
986
987
988
989
990
991
992
993
994
995
996
997
998
999
1000
1001
1002
1003
1004
1005
1006
1007
1008
1009
1010
1011
1012
1013
1014
1015
1016
1017
1018
1019
1020
1021
1022
1023
1024
1025
1026
1027
1028
1029
1030
1031
1032
1033
1034
1035
1036
1037
1038
1039
1040
1041
1042
1043
1044
1045
1046
1047
1048
1049
1050
1051
1052
1053
1054
1055
1056
1057
1058
1059
1060
1061
1062
1063
1064
1065
1066
1067
1068
1069
1070
1071
1072
1073
1074
1075
1076
1077
1078
1079
1080
1081
1082
1083
1084
1085
1086
1087
1088
1089
1090
1091
1092
1093
1094
1095
1096
1097
1098
1099
1100
1101
1102
1103
1104
1105
1106
1107
1108
1109
1110
1111
1112
1113
1114
1115
1116
1117
1118
1119
1120
1121
1122
1123
1124
1125
1126
1127
1128
1129
1130
1131
1132
1133
1134
1135
1136
1137
1138
1139
1140
1141
1142
1143
1144
1145
1146
1147
1148
1149
1150
1151
1152
1153
1154
1155
1156
1157
1158
1159
1160
1161
1162
1163
1164
1165
1166
1167
1168
1169
1170
1171
1172
1173
1174
1175
1176
1177
1178
1179
1180
1181
1182
1183
1184
1185
1186
1187
1188
1189
1190
1191
1192
1193
1194
1195
1196
1197
1198
1199
1200
1201
1202
1203
1204
1205
1206
1207
1208
1209
1210
1211
1212
1213
1214
1215
1216
1217
1218
1219
1220
1221
1222
1223
1224
1225
1226
1227
1228
1229
1230
1231
1232
1233
1234
1235
1236
1237
1238
1239
1240
1241
1242
1243
1244
1245
1246
1247
1248
1249
1250
1251
1252
1253
1254
1255
1256
1257
1258
1259
1260
1261
1262
1263
1264
1265
1266
1267
1268
1269
1270
1271
1272
1273
1274
1275
1276
1277
1278
1279
1280
1281
1282
1283
1284
1285
1286
1287
1288
1289
1290
1291
1292
1293
1294
1295
1296
1297
1298
1299
1300
1301
1302
1303
1304
1305
1306
1307
1308
1309
1310
1311
1312
1313
1314
1315
1316
1317
1318
1319
1320
1321
1322
1323
1324
1325
1326
1327
1328
1329
1330
1331
1332
1333
1334
1335
1336
1337
1338
1339
1340
1341
1342
1343
1344
1345
1346
1347
1348
1349
1350
1351
1352
1353
1354
1355
1356
1357
1358
1359
1360
1361
1362
1363
1364
1365
1366
1367
1368
1369
1370
1371
1372
1373
1374
1375
1376
1377
1378
1379
1380
1381
1382
1383
1384
1385
1386
1387
1388
1389
1390
1391
1392
1393
1394
1395
1396
1397
1398
1399
1400
1401
1402
1403
1404
1405
1406
1407
1408
1409
1410
1411
1412
1413
1414
1415
1416
1417
1418
1419
1420
1421
1422
1423
1424
1425
1426
1427
1428
1429
1430
1431
1432
1433
1434
1435
1436
1437
1438
1439
1440
1441
1442
1443
1444
1445
1446
1447
1448
1449
1450
1451
1452
1453
1454
1455
1456
1457
1458
1459
1460
1461
1462
1463
1464
1465
1466
1467
1468
1469
1470
1471
1472
1473
1474
1475
1476
1477
1478
1479
1480
1481
1482
1483
1484
1485
1486
1487
1488
1489
1490
1491
1492
1493
1494
1495
1496
1497
1498
1499
1500
1501
1502
1503
1504
1505
1506
1507
1508
1509
1510
1511
1512
1513
1514
1515
1516
1517
1518
1519
1520
1521
1522
1523
1524
1525
1526
1527
1528
1529
1530
1531
1532
1533
1534
1535
1536
1537
1538
1539
1540
1541
1542
1543
1544
1545
1546
1547
1548
1549
1550
1551
1552
1553
1554
1555
1556
1557
1558
1559
1560
1561
1562
1563
1564
1565
1566
1567
1568
1569
1570
1571
1572
1573
1574
1575
1576
1577
1578
1579
1580
1581
1582
1583
1584
1585
1586
1587
1588
1589
1590
1591
1592
1593
1594
1595
1596
1597
1598
1599
1600
1601
1602
1603
1604
1605
1606
1607
1608
1609
1610
1611
1612
1613
1614
1615
1616
1617
1618
1619
1620
1621
1622
1623
1624
1625
1626
1627
1628
1629
1630
1631
1632
1633
1634
1635
1636
1637
1638
1639
1640
1641
1642
1643
1644
1645
1646
1647
1648
1649
1650
1651
1652
1653
1654
1655
1656
1657
1658
1659
1660
1661
1662
1663
1664
1665
1666
1667
1668
1669
1670
1671
1672
1673
1674
1675
1676
1677
1678
1679
1680
1681
1682
1683
1684
1685
1686
1687
1688
1689
1690
1691
1692
1693
1694
1695
1696
1697
1698
1699
1700
1701
1702
1703
1704
1705
1706
1707
1708
1709
1710
1711
1712
1713
1714
1715
1716
1717
1718
1719
1720
1721
1722
1723
1724
1725
1726
1727
1728
1729
1730
1731
1732
1733
1734
1735
1736
1737
1738
1739
1740
1741
1742
1743
1744
1745
1746
1747
1748
1749
1750
1751
1752
1753
1754
1755
1756
1757
1758
1759
1760
1761
1762
1763
1764
1765
1766
1767
1768
1769
1770
1771
1772
1773
1774
1775
1776
1777
1778
1779
1780
1781
1782
1783
1784
1785
1786
1787
1788
1789
1790
1791
1792
1793
1794
1795
1796
1797
1798
1799
1800
1801
1802
1803
1804
1805
1806
1807
1808
1809
1810
1811
1812
1813
1814
1815
1816
1817
1818
1819
1820
1821
1822
1823
1824
1825
1826
1827
1828
1829
1830
1831
1832
1833
1834
1835
1836
1837
1838
1839
1840
1841
1842
1843
1844
1845
1846
1847
1848
1849
1850
1851
1852
1853
1854
1855
1856
1857
1858
1859
1860
1861
1862
1863
1864
1865
1866
1867
1868
1869
1870
1871
1872
1873
1874
1875
1876
1877
1878
1879
1880
1881
1882
1883
1884
1885
1886
1887
1888
1889
1890
1891
1892
1893
1894
1895
1896
1897
1898
1899
1900
1901
1902
1903
1904
1905
1906
1907
1908
1909
1910
1911
1912
1913
1914
1915
1916
1917
1918
1919
1920
1921
1922
1923
1924
1925
1926
1927
1928
1929
1930
1931
1932
1933
1934
1935
1936
1937
1938
1939
1940
1941
1942
1943
1944
1945
1946
1947
1948
1949
1950
1951
1952
1953
1954
1955
1956
1957
1958
1959
1960
1961
1962
1963
1964
1965
1966
1967
1968
1969
1970
1971
1972
1973
1974
1975
1976
1977
1978
1979
1980
1981
1982
1983
1984
1985
1986
1987
1988
1989
1990
1991
1992
1993
1994
1995
1996
1997
1998
1999
2000
2001
2002
2003
2004
2005
2006
2007
2008
2009
2010
2011
2012
2013
2014
2015
2016
2017
2018
2019
2020
2021
2022
2023
2024
2025
2026
2027
2028
2029
2030
2031
2032
2033
2034
2035
2036
2037
2038
2039
2040
2041
2042
2043
2044
2045
2046
2047
2048
2049
2050
2051
2052
2053
2054
2055
2056
2057
2058
2059
2060
2061
2062
2063
2064
2065
2066
2067
2068
2069
2070
2071
2072
2073
2074
2075
2076
2077
2078
2079
2080
2081
2082
2083
2084
2085
2086
2087
2088
2089
2090
2091
2092
2093
2094
2095
2096
2097
2098
2099
2100
2101
2102
2103
2104
2105
2106
2107
2108
2109
2110
2111
2112
2113
2114
2115
2116
2117
2118
2119
2120
2121
2122
2123
2124
2125
2126
2127
2128
2129
2130
2131
2132
2133
2134
2135
2136
2137
2138
2139
2140
2141
2142
2143
2144
2145
2146
2147
2148
2149
2150
2151
2152
2153
2154
2155
2156
2157
2158
2159
2160
2161
2162
2163
2164
2165
2166
2167
2168
2169
2170
2171
2172
2173
2174
2175
2176
2177
2178
2179
2180
2181
2182
2183
2184
2185
2186
2187
2188
2189
2190
2191
2192
2193
2194
2195
2196
2197
2198
2199
2200
2201
2202
2203
2204
2205
2206
2207
2208
2209
2210
2211
2212
2213
2214
2215
2216
2217
2218
2219
2220
2221
2222
2223
2224
2225
2226
2227
2228
2229
2230
2231
2232
2233
2234
2235
2236
2237
2238
2239
2240
2241
2242
2243
2244
2245
2246
2247
2248
2249
2250
2251
2252
2253
2254
2255
2256
2257
2258
2259
2260
2261
2262
2263
2264
2265
2266
2267
2268
2269
2270
2271
2272
2273
2274
2275
2276
2277
2278
2279
2280
2281
2282
2283
2284
2285
2286
2287
2288
2289
2290
2291
2292
2293
2294
2295
2296
2297
2298
2299
2300
2301
2302
2303
2304
2305
2306
2307
2308
2309
2310
2311
2312
2313
2314
2315
2316
2317
2318
2319
2320
2321
2322
2323
2324
2325
2326
2327
2328
2329
2330
2331
2332
2333
2334
2335
2336
2337
2338
2339
2340
2341
2342
2343
2344
2345
2346
2347
2348
2349
2350
2351
2352
2353
2354
2355
2356
2357
2358
2359
2360
2361
2362
2363
2364
2365
2366
2367
2368
2369
2370
2371
2372
2373
2374
2375
2376
2377
2378
2379
2380
2381
2382
2383
2384
2385
2386
2387
2388
2389
2390
2391
2392
2393
2394
2395
2396
2397
2398
2399
2400
2401
2402
2403
2404
2405
2406
2407
2408
2409
2410
2411
2412
2413
2414
2415
2416
2417
2418
2419
2420
2421
2422
2423
2424
2425
2426
2427
2428
2429
2430
2431
2432
2433
2434
2435
2436
2437
2438
2439
2440
2441
2442
2443
2444
2445
2446
2447
2448
2449
2450
2451
2452
2453
2454
2455
2456
2457
2458
2459
2460
2461
2462
2463
2464
2465
2466
2467
2468
2469
2470
2471
2472
2473
2474
2475
2476
2477
2478
2479
2480
2481
2482
2483
2484
2485
2486
2487
2488
2489
2490
2491
2492
2493
2494
2495
2496
2497
2498
2499
2500
2501
2502
2503
2504
2505
2506
2507
2508
2509
2510
2511
2512
2513
2514
2515
2516
2517
2518
2519
2520
2521
2522
2523
2524
2525
2526
2527
2528
2529
2530
2531
2532
2533
2534
2535
2536
2537
2538
2539
2540
2541
2542
2543
2544
2545
2546
2547
2548
2549
2550
2551
2552
2553
2554
2555
2556
2557
2558
2559
2560
2561
2562
2563
2564
2565
2566
2567
2568
2569
2570
2571
2572
2573
2574
2575
2576
2577
2578
2579
2580
2581
2582
2583
2584
2585
2586
2587
2588
2589
2590
2591
2592
2593
2594
2595
2596
2597
2598
2599
2600
2601
2602
2603
2604
2605
2606
2607
2608
2609
2610
2611
2612
2613
2614
2615
2616
2617
2618
2619
2620
2621
2622
2623
2624
2625
2626
2627
2628
2629
2630
2631
2632
2633
2634
2635
2636
2637
2638
2639
2640
2641
2642
2643
2644
2645
2646
2647
2648
2649
2650
2651
2652
2653
2654
2655
2656
2657
2658
2659
2660
2661
2662
2663
2664
2665
2666
2667
2668
2669
2670
2671
2672
2673
2674
2675
2676
2677
2678
2679
2680
2681
2682
2683
2684
2685
2686
2687
2688
2689
2690
2691
2692
2693
2694
2695
2696
2697
2698
2699
2700
2701
2702
2703
2704
2705
2706
2707
2708
2709
2710
2711
2712
2713
2714
2715
2716
2717
2718
2719
2720
2721
2722
2723
2724
2725
2726
2727
2728
2729
2730
2731
2732
2733
2734
2735
2736
2737
2738
2739
2740
2741
2742
2743
2744
2745
2746
2747
2748
2749
2750
2751
2752
2753
2754
2755
2756
2757
2758
2759
2760
2761
2762
2763
2764
2765
2766
2767
2768
2769
2770
2771
2772
2773
2774
2775
2776
2777
2778
2779
2780
2781
2782
2783
2784
2785
2786
2787
2788
2789
2790
2791
2792
2793
2794
2795
2796
2797
2798
2799
2800
2801
2802
2803
2804
2805
2806
2807
2808
2809
2810
2811
2812
2813
2814
2815
2816
2817
2818
2819
2820
2821
2822
2823
2824
2825
2826
2827
2828
2829
2830
2831
2832
2833
2834
2835
2836
2837
2838
2839
2840
2841
2842
2843
2844
2845
2846
2847
2848
2849
2850
2851
2852
2853
2854
2855
2856
2857
2858
2859
2860
2861
2862
2863
2864
2865
2866
2867
2868
2869
2870
2871
2872
2873
2874
2875
2876
2877
2878
2879
2880
2881
2882
2883
2884
2885
2886
2887
2888
2889
2890
2891
2892
2893
2894
2895
2896
2897
2898
2899
2900
2901
2902
2903
2904
2905
2906
2907
2908
2909
2910
2911
2912
2913
2914
2915
2916
2917
2918
2919
2920
2921
2922
2923
2924
2925
2926
2927
2928
2929
2930
2931
2932
2933
2934
2935
2936
2937
2938
2939
2940
2941
2942
2943
2944
2945
2946
2947
2948
2949
2950
2951
2952
2953
2954
2955
2956
2957
2958
2959
2960
2961
2962
2963
2964
2965
2966
2967
2968
2969
2970
2971
2972
2973
2974
2975
2976
2977
2978
2979
2980
2981
2982
2983
2984
2985
2986
2987
2988
2989
2990
2991
2992
2993
2994
2995
2996
2997
2998
2999
3000
3001
3002
3003
3004
3005
3006
3007
3008
3009
3010
3011
3012
3013
3014
3015
3016
3017
3018
3019
3020
3021
3022
3023
3024
3025
3026
3027
3028
3029
3030
3031
3032
3033
3034
3035
3036
3037
3038
3039
3040
3041
3042
3043
3044
3045
3046
3047
3048
3049
3050
3051
3052
3053
3054
3055
3056
3057
3058
3059
3060
3061
3062
3063
3064
3065
3066
3067
3068
3069
3070
3071
3072
3073
3074
3075
3076
3077
3078
3079
3080
3081
3082
3083
3084
3085
3086
3087
3088
3089
3090
3091
3092
3093
3094
3095
3096
3097
3098
3099
3100
3101
3102
3103
3104
3105
3106
3107
3108
3109
3110
3111
3112
3113
3114
3115
3116
3117
3118
3119
3120
3121
3122
3123
3124
3125
3126
3127
3128
3129
3130
3131
3132
3133
3134
3135
3136
3137
3138
3139
3140
3141
3142
3143
3144
3145
3146
3147
3148
3149
3150
3151
3152
3153
3154
3155
3156
3157
3158
3159
3160
3161
3162
3163
3164
3165
3166
3167
3168
3169
3170
3171
3172
3173
3174
3175
3176
3177
3178
3179
3180
3181
3182
3183
3184
3185
3186
3187
3188
3189
3190
3191
3192
3193
3194
3195
3196
3197
3198
3199
3200
3201
3202
3203
3204
3205
3206
3207
3208
3209
3210
3211
3212
3213
3214
3215
3216
3217
3218
3219
3220
3221
3222
3223
3224
3225
3226
3227
3228
3229
3230
3231
3232
3233
3234
3235
3236
3237
3238
3239
3240
3241
3242
3243
3244
3245
3246
3247
3248
3249
3250
3251
3252
3253
3254
3255
3256
3257
3258
3259
3260
3261
3262
3263
3264
3265
3266
3267
3268
3269
3270
3271
3272
3273
3274
3275
3276
3277
3278
3279
3280
3281
3282
3283
3284
3285
3286
3287
3288
3289
3290
3291
3292
3293
3294
3295
3296
3297
3298
3299
3300
3301
3302
3303
3304
3305
3306
3307
3308
3309
3310
3311
3312
3313
3314
3315
3316
3317
3318
3319
3320
3321
3322
3323
3324
3325
3326
3327
3328
3329
3330
3331
3332
3333
3334
3335
3336
3337
3338
3339
3340
3341
3342
3343
3344
3345
3346
3347
3348
3349
3350
3351
3352
3353
3354
3355
3356
3357
3358
3359
3360
3361
3362
3363
3364
3365
3366
3367
3368
3369
3370
3371
3372
3373
3374
3375
3376
3377
3378
3379
3380
3381
3382
3383
3384
3385
3386
3387
3388
3389
3390
3391
3392
3393
3394
3395
3396
3397
3398
3399
3400
3401
3402
3403
3404
3405
3406
3407
3408
3409
3410
3411
3412
3413
3414
3415
3416
3417
3418
3419
3420
3421
3422
3423
3424
3425
3426
3427
3428
3429
3430
3431
3432
3433
3434
3435
3436
3437
3438
3439
3440
3441
3442
3443
3444
3445
3446
3447
3448
3449
3450
3451
3452
3453
3454
3455
3456
3457
3458
3459
3460
3461
3462
3463
3464
3465
3466
3467
3468
3469
3470
3471
3472
3473
3474
3475
3476
3477
3478
3479
3480
3481
3482
3483
3484
3485
3486
3487
3488
3489
3490
3491
3492
3493
3494
3495
3496
3497
3498
3499
3500
3501
3502
3503
3504
3505
3506
3507
3508
3509
3510
3511
3512
3513
3514
3515
3516
3517
3518
3519
3520
3521
3522
3523
3524
3525
3526
3527
3528
3529
3530
3531
3532
3533
3534
3535
3536
3537
3538
3539
3540
3541
3542
3543
3544
3545
3546
3547
3548
3549
3550
3551
3552
3553
3554
3555
3556
3557
3558
3559
3560
3561
3562
3563
3564
3565
3566
3567
3568
3569
3570
3571
3572
3573
3574
3575
3576
3577
3578
3579
3580
3581
3582
3583
3584
3585
3586
3587
3588
3589
3590
3591
3592
3593
3594
3595
3596
3597
3598
3599
3600
3601
3602
3603
3604
3605
3606
3607
3608
3609
3610
3611
3612
3613
3614
3615
3616
3617
3618
3619
3620
3621
3622
3623
3624
3625
3626
3627
3628
3629
3630
3631
3632
3633
3634
3635
3636
3637
3638
3639
3640
3641
3642
3643
3644
3645
3646
3647
3648
3649
3650
3651
3652
3653
3654
3655
3656
3657
3658
3659
3660
3661
3662
3663
3664
3665
3666
3667
3668
3669
3670
3671
3672
3673
3674
3675
3676
3677
3678
3679
3680
3681
3682
3683
3684
3685
3686
3687
3688
3689
3690
3691
3692
3693
3694
3695
3696
3697
3698
3699
3700
3701
3702
3703
3704
3705
3706
3707
3708
3709
3710
3711
3712
3713
3714
3715
3716
3717
3718
3719
3720
3721
3722
3723
3724
3725
3726
3727
3728
3729
3730
3731
3732
3733
3734
3735
3736
3737
3738
3739
3740
3741
3742
3743
3744
3745
3746
3747
3748
3749
3750
3751
3752
3753
3754
3755
3756
3757
3758
3759
3760
3761
3762
3763
3764
3765
3766
3767
3768
3769
3770
3771
3772
3773
3774
3775
3776
3777
3778
3779
3780
3781
3782
3783
3784
3785
3786
3787
3788
3789
3790
3791
3792
3793
3794
3795
3796
3797
3798
3799
3800
3801
3802
3803
3804
3805
3806
3807
3808
3809
3810
3811
3812
3813
3814
3815
3816
3817
3818
3819
3820
3821
3822
3823
3824
3825
3826
3827
3828
3829
3830
3831
3832
3833
3834
3835
3836
3837
3838
3839
3840
3841
3842
3843
3844
3845
3846
3847
3848
3849
3850
3851
3852
3853
3854
3855
3856
3857
3858
3859
3860
3861
3862
3863
3864
3865
3866
3867
3868
3869
3870
3871
3872
3873
3874
3875
3876
3877
3878
3879
3880
3881
3882
3883
3884
3885
3886
3887
3888
3889
3890
3891
3892
3893
3894
3895
3896
3897
3898
3899
3900
3901
3902
3903
3904
3905
3906
3907
3908
3909
3910
3911
3912
3913
3914
3915
3916
3917
3918
3919
3920
3921
3922
3923
3924
3925
3926
3927
3928
3929
3930
3931
3932
3933
3934
3935
3936
3937
3938
3939
3940
3941
3942
3943
3944
3945
3946
3947
3948
3949
3950
3951
3952
3953
3954
3955
3956
3957
3958
3959
3960
3961
3962
3963
3964
3965
3966
3967
3968
3969
3970
3971
3972
3973
3974
3975
3976
3977
3978
3979
3980
3981
3982
3983
3984
3985
3986
3987
3988
3989
3990
3991
3992
3993
3994
3995
3996
3997
3998
3999
4000
4001
4002
4003
4004
4005
4006
4007
4008
4009
4010
4011
4012
4013
4014
4015
4016
4017
4018
4019
4020
4021
4022
4023
4024
4025
4026
4027
4028
4029
4030
4031
4032
4033
4034
4035
4036
4037
4038
4039
4040
4041
4042
4043
4044
4045
4046
4047
4048
4049
4050
4051
4052
4053
4054
4055
4056
4057
4058
4059
4060
4061
4062
4063
4064
4065
4066
4067
4068
4069
4070
4071
4072
4073
4074
4075
4076
4077
4078
4079
4080
4081
4082
4083
4084
4085
4086
4087
4088
4089
4090
4091
4092
4093
4094
4095
4096
4097
4098
4099
4100
4101
4102
4103
4104
4105
4106
4107
4108
4109
4110
4111
4112
4113
4114
4115
4116
4117
4118
4119
4120
4121
4122
4123
4124
4125
4126
4127
4128
4129
4130
4131
4132
4133
4134
4135
4136
4137
4138
4139
4140
4141
4142
4143
4144
4145
4146
4147
4148
4149
4150
4151
4152
4153
4154
4155
4156
4157
4158
4159
4160
4161
4162
4163
4164
4165
4166
4167
4168
4169
4170
4171
4172
4173
4174
4175
4176
4177
4178
4179
4180
4181
4182
4183
4184
4185
4186
4187
4188
4189
4190
4191
4192
4193
4194
4195
4196
4197
4198
4199
4200
4201
4202
4203
4204
4205
4206
4207
4208
4209
4210
4211
4212
4213
4214
4215
4216
4217
4218
4219
4220
4221
4222
4223
4224
4225
4226
4227
4228
4229
4230
4231
4232
4233
4234
4235
4236
4237
4238
4239
4240
4241
4242
4243
4244
4245
4246
4247
4248
4249
4250
4251
4252
4253
4254
4255
4256
4257
4258
4259
4260
4261
4262
4263
4264
4265
4266
4267
4268
4269
4270
4271
4272
4273
4274
4275
4276
4277
4278
4279
4280
4281
4282
4283
4284
4285
4286
4287
4288
4289
4290
4291
4292
4293
4294
4295
4296
4297
4298
4299
4300
4301
4302
4303
4304
4305
4306
4307
4308
4309
4310
4311
4312
4313
4314
4315
4316
4317
4318
4319
4320
4321
4322
4323
4324
4325
4326
4327
4328
4329
4330
4331
4332
4333
4334
4335
4336
4337
4338
4339
4340
4341
4342
4343
4344
4345
4346
4347
4348
4349
4350
4351
4352
4353
4354
4355
4356
4357
4358
4359
4360
4361
4362
4363
4364
4365
4366
4367
4368
4369
4370
4371
4372
4373
4374
4375
4376
4377
4378
4379
4380
4381
4382
4383
4384
4385
4386
4387
4388
4389
4390
4391
4392
4393
4394
4395
4396
4397
4398
4399
4400
4401
4402
4403
4404
4405
4406
4407
4408
4409
4410
4411
4412
4413
4414
4415
4416
4417
4418
4419
4420
4421
4422
4423
4424
4425
4426
4427
4428
4429
4430
4431
4432
4433
4434
4435
4436
4437
4438
4439
4440
4441
4442
4443
4444
4445
4446
4447
4448
4449
4450
4451
4452
4453
4454
4455
4456
4457
4458
4459
4460
4461
4462
4463
4464
4465
4466
4467
4468
4469
4470
4471
4472
4473
4474
4475
4476
4477
4478
4479
4480
4481
4482
4483
4484
4485
4486
4487
4488
4489
4490
4491
4492
4493
4494
4495
4496
4497
4498
4499
4500
4501
4502
4503
4504
4505
4506
4507
4508
4509
4510
4511
4512
4513
4514
4515
4516
4517
4518
4519
4520
4521
4522
4523
4524
4525
4526
4527
4528
4529
4530
4531
4532
4533
4534
4535
4536
4537
4538
4539
4540
4541
4542
4543
4544
4545
4546
4547
4548
4549
4550
4551
4552
4553
4554
4555
4556
4557
4558
4559
4560
4561
4562
4563
4564
4565
4566
4567
4568
4569
4570
4571
4572
4573
4574
4575
4576
4577
4578
4579
4580
4581
4582
4583
4584
4585
4586
4587
4588
4589
4590
4591
4592
4593
4594
4595
4596
4597
4598
4599
4600
4601
4602
4603
4604
4605
4606
4607
4608
4609
4610
4611
4612
4613
4614
4615
4616
4617
4618
4619
4620
4621
4622
4623
4624
4625
4626
4627
4628
4629
4630
4631
4632
4633
4634
4635
4636
4637
4638
4639
4640
4641
4642
4643
4644
4645
4646
4647
4648
4649
4650
4651
4652
4653
4654
4655
4656
4657
4658
4659
4660
4661
4662
4663
4664
4665
4666
4667
4668
4669
4670
4671
4672
4673
4674
4675
4676
4677
4678
4679
4680
4681
4682
4683
4684
4685
4686
4687
4688
4689
4690
4691
4692
4693
4694
4695
4696
4697
4698
4699
4700
4701
4702
4703
4704
4705
4706
4707
4708
4709
4710
4711
4712
4713
4714
4715
4716
4717
4718
4719
4720
4721
4722
4723
4724
4725
4726
4727
4728
4729
4730
4731
4732
4733
4734
4735
4736
4737
4738
4739
4740
4741
4742
4743
4744
4745
4746
4747
4748
4749
4750
4751
4752
4753
4754
4755
4756
4757
4758
4759
4760
4761
4762
4763
4764
4765
4766
4767
4768
4769
4770
4771
4772
4773
4774
4775
4776
4777
4778
4779
4780
4781
4782
4783
4784
4785
4786
4787
4788
4789
4790
4791
4792
4793
4794
4795
4796
4797
4798
4799
4800
4801
4802
4803
4804
4805
4806
4807
4808
4809
4810
4811
4812
4813
4814
4815
4816
4817
4818
4819
4820
4821
4822
4823
4824
4825
4826
4827
4828
4829
4830
4831
4832
4833
4834
4835
4836
4837
4838
4839
4840
4841
4842
4843
4844
4845
4846
4847
4848
4849
4850
4851
4852
4853
4854
4855
4856
4857
4858
4859
4860
4861
4862
4863
4864
4865
4866
4867
4868
4869
4870
4871
4872
4873
4874
4875
4876
4877
4878
4879
4880
4881
4882
4883
4884
4885
4886
4887
4888
4889
4890
4891
4892
4893
4894
4895
4896
4897
4898
4899
4900
4901
4902
4903
4904
4905
4906
4907
4908
4909
4910
4911
4912
4913
4914
4915
4916
4917
4918
4919
4920
4921
4922
4923
4924
4925
4926
4927
4928
4929
4930
4931
4932
4933
4934
4935
4936
4937
4938
4939
4940
4941
4942
4943
4944
4945
4946
4947
4948
4949
4950
4951
4952
4953
4954
4955
4956
4957
4958
4959
4960
4961
4962
4963
4964
4965
4966
4967
4968
4969
4970
4971
4972
4973
4974
4975
4976
4977
4978
4979
4980
4981
4982
4983
4984
4985
4986
4987
4988
4989
4990
4991
4992
4993
4994
4995
4996
4997
4998
4999
5000
5001
5002
5003
5004
5005
5006
5007
5008
5009
5010
5011
5012
5013
5014
5015
5016
5017
5018
5019
5020
5021
5022
5023
5024
5025
5026
5027
5028
5029
5030
5031
5032
5033
5034
5035
5036
5037
5038
5039
5040
5041
5042
5043
5044
5045
5046
5047
5048
5049
5050
5051
5052
5053
5054
5055
5056
5057
5058
5059
5060
5061
5062
5063
5064
5065
5066
5067
5068
5069
5070
5071
5072
5073
5074
5075
5076
5077
5078
5079
5080
5081
5082
5083
5084
5085
5086
5087
5088
5089
5090
5091
5092
5093
5094
5095
5096
5097
5098
5099
5100
5101
5102
5103
5104
5105
5106
5107
5108
5109
5110
5111
5112
5113
5114
5115
5116
5117
5118
5119
5120
5121
5122
5123
5124
5125
5126
5127
5128
5129
5130
5131
5132
5133
5134
5135
5136
5137
5138
5139
5140
5141
5142
5143
5144
5145
5146
5147
5148
5149
5150
5151
5152
5153
5154
5155
5156
5157
5158
5159
5160
5161
5162
5163
5164
5165
5166
5167
5168
5169
5170
5171
5172
5173
5174
5175
5176
5177
5178
5179
5180
5181
5182
5183
5184
5185
5186
5187
5188
5189
5190
5191
5192
5193
5194
5195
5196
5197
5198
5199
5200
5201
5202
5203
5204
5205
5206
5207
5208
5209
5210
5211
5212
5213
5214
5215
5216
5217
5218
5219
5220
5221
5222
5223
5224
5225
5226
5227
5228
5229
5230
5231
5232
5233
5234
5235
5236
5237
5238
5239
5240
5241
5242
5243
5244
5245
5246
5247
5248
5249
5250
5251
5252
5253
5254
5255
5256
5257
5258
5259
5260
5261
5262
5263
5264
5265
5266
5267
5268
5269
5270
5271
5272
5273
5274
5275
5276
5277
5278
5279
5280
5281
5282
5283
5284
5285
5286
5287
5288
5289
5290
5291
5292
5293
5294
5295
5296
5297
5298
5299
5300
5301
5302
5303
5304
5305
5306
5307
5308
5309
5310
5311
5312
5313
5314
5315
5316
5317
5318
5319
5320
5321
5322
5323
5324
5325
5326
5327
5328
5329
5330
5331
5332
5333
5334
5335
5336
5337
5338
5339
5340
5341
5342
5343
5344
5345
5346
5347
5348
5349
5350
5351
5352
5353
5354
5355
5356
5357
5358
5359
5360
5361
5362
5363
5364
5365
5366
5367
5368
5369
5370
5371
5372
5373
5374
5375
5376
5377
5378
5379
5380
5381
5382
5383
5384
5385
5386
5387
5388
5389
5390
5391
5392
5393
5394
5395
5396
5397
5398
5399
5400
5401
5402
5403
5404
5405
5406
5407
5408
5409
5410
5411
5412
5413
5414
5415
5416
5417
5418
5419
5420
5421
5422
5423
5424
5425
5426
5427
5428
5429
5430
5431
5432
5433
5434
5435
5436
5437
5438
5439
5440
5441
5442
5443
5444
5445
5446
5447
5448
5449
5450
5451
5452
5453
5454
5455
5456
5457
5458
5459
5460
5461
5462
5463
5464
5465
5466
5467
5468
5469
5470
5471
5472
5473
5474
5475
5476
5477
5478
5479
5480
5481
5482
5483
5484
5485
5486
5487
5488
5489
5490
5491
5492
5493
5494
5495
5496
5497
5498
5499
5500
5501
5502
5503
5504
5505
5506
5507
5508
5509
5510
5511
5512
5513
5514
5515
5516
5517
5518
5519
5520
5521
5522
5523
5524
5525
5526
5527
5528
5529
5530
5531
5532
5533
5534
5535
5536
5537
5538
5539
5540
5541
5542
5543
5544
5545
5546
5547
5548
5549
5550
5551
5552
5553
5554
5555
5556
5557
5558
5559
5560
5561
5562
5563
5564
5565
5566
5567
5568
5569
5570
5571
5572
5573
5574
5575
5576
5577
5578
5579
5580
5581
5582
5583
5584
5585
5586
5587
5588
5589
5590
5591
5592
5593
5594
5595
5596
5597
5598
5599
5600
5601
5602
5603
5604
5605
5606
5607
5608
5609
5610
5611
5612
5613
5614
5615
5616
5617
5618
5619
5620
5621
5622
5623
5624
5625
5626
5627
5628
5629
5630
5631
5632
5633
5634
5635
5636
5637
5638
5639
5640
5641
5642
5643
5644
5645
5646
5647
5648
5649
5650
5651
5652
5653
5654
5655
5656
5657
5658
5659
5660
5661
5662
5663
5664
5665
5666
5667
5668
5669
5670
5671
5672
5673
5674
5675
5676
5677
5678
5679
5680
5681
5682
5683
5684
5685
5686
5687
5688
5689
5690
5691
5692
5693
5694
5695
5696
5697
5698
5699
5700
5701
5702
5703
5704
5705
5706
5707
5708
5709
5710
5711
5712
5713
5714
5715
5716
5717
5718
5719
5720
5721
5722
5723
5724
5725
5726
5727
5728
5729
5730
5731
5732
5733
5734
5735
5736
5737
5738
5739
5740
5741
5742
5743
5744
5745
5746
5747
5748
5749
5750
5751
5752
5753
5754
5755
5756
5757
5758
5759
5760
5761
5762
5763
5764
5765
5766
5767
5768
5769
5770
5771
5772
5773
5774
5775
5776
5777
5778
5779
5780
5781
5782
5783
5784
5785
5786
5787
5788
5789
5790
5791
5792
5793
5794
5795
5796
5797
5798
5799
5800
5801
5802
5803
5804
5805
5806
5807
5808
5809
5810
5811
5812
5813
5814
5815
5816
5817
5818
5819
5820
5821
5822
5823
5824
5825
5826
5827
5828
5829
5830
5831
5832
5833
5834
5835
5836
5837
5838
5839
5840
5841
5842
5843
5844
5845
5846
5847
5848
5849
5850
5851
5852
5853
5854
5855
5856
5857
5858
5859
5860
5861
5862
5863
5864
5865
5866
5867
5868
5869
5870
5871
5872
5873
5874
5875
5876
5877
5878
5879
5880
5881
5882
5883
5884
5885
5886
5887
5888
5889
5890
5891
5892
5893
5894
5895
5896
5897
5898
5899
5900
5901
5902
5903
5904
5905
5906
5907
5908
5909
5910
5911
5912
5913
5914
5915
5916
5917
5918
5919
5920
5921
5922
5923
5924
5925
5926
5927
5928
5929
5930
5931
5932
5933
5934
5935
5936
5937
5938
5939
5940
5941
5942
5943
5944
5945
5946
5947
5948
5949
5950
5951
5952
5953
5954
5955
5956
5957
5958
5959
5960
5961
5962
5963
5964
5965
5966
5967
5968
5969
5970
5971
5972
5973
5974
5975
5976
5977
5978
5979
5980
5981
5982
5983
5984
5985
5986
5987
5988
5989
5990
5991
5992
5993
5994
5995
5996
5997
5998
5999
6000
6001
6002
6003
6004
6005
6006
6007
6008
6009
6010
6011
6012
6013
6014
6015
6016
6017
6018
6019
6020
6021
6022
6023
6024
6025
6026
6027
6028
6029
6030
6031
6032
6033
6034
6035
6036
6037
6038
6039
6040
6041
6042
6043
6044
6045
6046
6047
6048
6049
6050
6051
6052
6053
6054
6055
6056
6057
6058
6059
6060
6061
6062
6063
6064
6065
6066
6067
6068
6069
6070
6071
6072
6073
6074
6075
6076
6077
6078
6079
6080
6081
6082
6083
6084
6085
6086
6087
6088
6089
6090
6091
6092
6093
6094
6095
6096
6097
6098
6099
6100
6101
6102
6103
6104
6105
6106
6107
6108
6109
6110
6111
6112
6113
6114
6115
6116
6117
6118
6119
6120
6121
6122
6123
6124
6125
6126
6127
6128
6129
6130
6131
6132
6133
6134
6135
6136
6137
6138
6139
6140
6141
6142
6143
6144
6145
6146
6147
6148
6149
6150
6151
6152
6153
6154
6155
6156
6157
6158
6159
6160
6161
6162
6163
6164
6165
6166
6167
6168
6169
6170
6171
6172
6173
6174
6175
6176
6177
6178
6179
6180
6181
6182
6183
6184
6185
6186
6187
6188
6189
6190
6191
6192
6193
6194
6195
6196
6197
6198
6199
6200
6201
6202
6203
6204
6205
6206
6207
6208
6209
6210
6211
6212
6213
6214
6215
6216
6217
6218
6219
6220
6221
6222
6223
6224
6225
6226
6227
6228
6229
6230
6231
6232
6233
6234
6235
6236
6237
6238
6239
6240
6241
6242
6243
6244
6245
6246
6247
6248
6249
6250
6251
6252
6253
6254
6255
6256
6257
6258
6259
6260
6261
6262
6263
6264
6265
6266
6267
6268
6269
6270
6271
6272
6273
6274
6275
6276
6277
6278
6279
6280
6281
6282
6283
6284
6285
6286
6287
6288
6289
6290
6291
6292
6293
6294
6295
6296
6297
6298
6299
6300
6301
6302
6303
6304
6305
6306
6307
6308
6309
6310
6311
6312
6313
6314
6315
6316
6317
6318
6319
6320
6321
6322
6323
6324
6325
6326
6327
6328
6329
6330
6331
6332
6333
6334
6335
6336
6337
6338
6339
6340
6341
6342
6343
6344
6345
6346
6347
6348
6349
6350
6351
6352
6353
6354
6355
6356
6357
6358
6359
6360
6361
6362
6363
6364
6365
6366
6367
6368
6369
6370
6371
6372
6373
6374
6375
6376
6377
6378
6379
6380
6381
6382
6383
6384
6385
6386
6387
6388
6389
6390
6391
6392
6393
6394
6395
6396
6397
6398
6399
6400
6401
6402
6403
6404
6405
6406
6407
6408
6409
6410
6411
6412
6413
6414
6415
6416
6417
6418
6419
6420
6421
6422
6423
6424
6425
6426
6427
6428
6429
6430
6431
6432
6433
6434
6435
6436
6437
6438
6439
6440
6441
6442
6443
6444
6445
6446
6447
6448
6449
6450
6451
6452
6453
6454
6455
6456
6457
6458
6459
6460
6461
6462
6463
6464
6465
6466
6467
6468
6469
6470
6471
6472
6473
6474
6475
6476
6477
6478
6479
6480
6481
6482
6483
6484
6485
6486
6487
6488
6489
6490
6491
6492
6493
6494
6495
6496
6497
6498
6499
6500
6501
6502
6503
6504
6505
6506
6507
6508
6509
6510
6511
6512
6513
6514
6515
6516
6517
6518
6519
6520
6521
6522
6523
6524
6525
6526
6527
6528
6529
6530
6531
6532
6533
6534
6535
6536
6537
6538
6539
6540
6541
6542
6543
6544
6545
6546
6547
6548
6549
6550
6551
6552
6553
6554
6555
6556
6557
6558
6559
6560
6561
6562
6563
6564
6565
6566
6567
6568
6569
6570
6571
6572
6573
6574
6575
6576
6577
6578
6579
6580
6581
6582
6583
6584
6585
6586
6587
6588
6589
6590
6591
6592
6593
6594
6595
6596
6597
6598
6599
6600
6601
6602
6603
6604
6605
6606
6607
6608
6609
6610
6611
6612
6613
6614
6615
6616
6617
6618
6619
6620
6621
6622
6623
6624
6625
6626
6627
6628
6629
6630
6631
6632
6633
6634
6635
6636
6637
6638
6639
6640
6641
6642
6643
6644
6645
6646
6647
6648
6649
6650
6651
6652
6653
6654
6655
6656
6657
6658
6659
6660
6661
6662
6663
6664
6665
6666
6667
6668
6669
6670
6671
6672
6673
6674
6675
6676
6677
6678
6679
6680
6681
6682
6683
6684
6685
6686
6687
6688
6689
6690
6691
6692
6693
6694
6695
6696
6697
6698
6699
6700
6701
6702
6703
6704
6705
6706
6707
6708
6709
6710
6711
6712
6713
6714
6715
6716
6717
6718
6719
6720
6721
6722
6723
6724
6725
6726
6727
6728
6729
6730
6731
6732
6733
6734
6735
6736
6737
6738
6739
6740
6741
6742
6743
6744
6745
6746
6747
6748
6749
6750
6751
6752
6753
6754
6755
6756
6757
6758
6759
6760
6761
6762
6763
6764
6765
6766
6767
6768
6769
6770
6771
6772
6773
6774
6775
6776
6777
6778
6779
6780
6781
6782
6783
6784
6785
6786
6787
6788
6789
6790
6791
6792
6793
6794
6795
6796
6797
6798
6799
6800
6801
6802
6803
6804
6805
6806
6807
6808
6809
6810
6811
6812
6813
6814
6815
6816
6817
6818
6819
6820
6821
6822
6823
6824
6825
6826
6827
6828
6829
6830
6831
6832
6833
6834
6835
6836
6837
6838
6839
6840
6841
6842
6843
6844
6845
6846
6847
6848
6849
6850
6851
6852
6853
6854
6855
6856
6857
6858
6859
6860
6861
6862
6863
6864
6865
6866
6867
6868
6869
6870
6871
6872
6873
6874
6875
6876
6877
6878
6879
6880
6881
6882
6883
6884
6885
6886
6887
6888
6889
6890
6891
6892
6893
6894
6895
6896
6897
6898
6899
6900
6901
6902
6903
6904
6905
6906
6907
6908
6909
6910
6911
6912
6913
6914
6915
6916
6917
6918
6919
6920
6921
6922
6923
6924
6925
6926
6927
6928
6929
6930
6931
6932
6933
6934
6935
6936
6937
6938
6939
6940
6941
6942
6943
6944
6945
6946
6947
6948
6949
6950
6951
6952
6953
6954
6955
6956
6957
6958
6959
6960
6961
6962
6963
6964
6965
6966
6967
6968
6969
6970
6971
6972
6973
6974
6975
6976
6977
6978
6979
6980
6981
6982
6983
6984
6985
6986
6987
6988
6989
6990
6991
6992
6993
6994
6995
6996
6997
6998
6999
7000
7001
7002
7003
7004
7005
7006
7007
7008
7009
7010
7011
7012
7013
7014
7015
7016
7017
7018
7019
7020
7021
7022
7023
7024
7025
7026
7027
7028
7029
7030
7031
7032
7033
7034
7035
7036
7037
7038
7039
7040
7041
7042
7043
7044
7045
7046
7047
7048
7049
7050
7051
7052
7053
7054
7055
7056
7057
7058
7059
7060
7061
7062
7063
7064
7065
7066
7067
7068
7069
7070
7071
7072
7073
7074
7075
7076
7077
7078
7079
7080
7081
7082
7083
7084
7085
7086
7087
7088
7089
7090
7091
7092
7093
7094
7095
7096
7097
7098
7099
7100
7101
7102
7103
7104
7105
7106
7107
7108
7109
7110
7111
7112
7113
7114
7115
7116
7117
7118
7119
7120
7121
7122
7123
7124
7125
7126
7127
7128
7129
7130
7131
7132
7133
7134
7135
7136
7137
7138
7139
7140
7141
7142
7143
7144
7145
7146
7147
7148
7149
7150
7151
7152
7153
7154
7155
7156
7157
7158
7159
7160
7161
7162
7163
7164
7165
7166
7167
7168
7169
7170
7171
7172
7173
7174
7175
7176
7177
7178
7179
7180
7181
7182
7183
7184
7185
7186
7187
7188
7189
7190
7191
7192
7193
7194
7195
7196
7197
7198
7199
7200
7201
7202
7203
7204
7205
7206
7207
7208
7209
7210
7211
7212
7213
7214
7215
7216
7217
7218
7219
7220
7221
7222
7223
7224
7225
7226
7227
7228
7229
7230
7231
7232
7233
7234
7235
7236
7237
7238
7239
7240
7241
7242
7243
7244
7245
7246
7247
7248
7249
7250
7251
7252
7253
7254
7255
7256
7257
7258
7259
7260
7261
7262
7263
7264
7265
7266
7267
7268
7269
7270
7271
7272
7273
7274
7275
7276
7277
7278
7279
7280
7281
7282
7283
7284
7285
7286
7287
7288
7289
7290
7291
7292
7293
7294
7295
7296
7297
7298
7299
7300
7301
7302
7303
7304
7305
7306
7307
7308
7309
7310
7311
7312
7313
7314
7315
7316
7317
7318
7319
7320
7321
7322
7323
7324
7325
7326
7327
7328
7329
7330
7331
7332
7333
7334
7335
7336
7337
7338
7339
7340
7341
7342
7343
7344
7345
7346
7347
7348
7349
7350
7351
7352
7353
7354
7355
7356
7357
7358
7359
7360
7361
7362
7363
7364
7365
7366
7367
7368
7369
7370
7371
7372
7373
7374
7375
7376
7377
7378
7379
7380
7381
7382
7383
7384
7385
7386
7387
7388
7389
7390
7391
7392
7393
7394
7395
7396
7397
7398
7399
7400
7401
7402
7403
7404
7405
7406
7407
7408
7409
7410
7411
7412
7413
7414
7415
7416
7417
7418
7419
7420
7421
7422
7423
7424
7425
7426
7427
7428
7429
7430
7431
7432
7433
7434
7435
7436
7437
7438
7439
7440
7441
7442
7443
7444
7445
7446
7447
7448
7449
7450
7451
7452
7453
7454
7455
7456
7457
7458
7459
7460
7461
7462
7463
7464
7465
7466
7467
7468
7469
7470
7471
7472
7473
7474
7475
7476
7477
7478
7479
7480
7481
7482
7483
7484
7485
7486
7487
7488
7489
7490
7491
7492
7493
7494
7495
7496
7497
7498
7499
7500
7501
7502
7503
7504
7505
7506
7507
7508
7509
7510
7511
7512
7513
7514
7515
7516
7517
7518
7519
7520
7521
7522
7523
7524
7525
7526
7527
7528
7529
7530
7531
7532
7533
7534
7535
7536
7537
7538
7539
7540
7541
7542
7543
7544
7545
7546
7547
7548
7549
7550
7551
7552
7553
7554
7555
7556
7557
7558
7559
7560
7561
7562
7563
7564
7565
7566
7567
7568
7569
7570
7571
7572
7573
7574
7575
7576
7577
7578
7579
7580
7581
7582
7583
7584
7585
7586
7587
7588
7589
7590
7591
7592
7593
7594
7595
7596
7597
7598
7599
7600
7601
7602
7603
7604
7605
7606
7607
7608
7609
7610
7611
7612
7613
7614
7615
7616
7617
7618
7619
7620
7621
7622
7623
7624
7625
7626
7627
7628
7629
7630
7631
7632
7633
7634
7635
7636
7637
7638
7639
7640
7641
7642
7643
7644
7645
7646
7647
7648
7649
7650
7651
7652
7653
7654
7655
7656
7657
7658
7659
7660
7661
7662
7663
7664
7665
7666
7667
7668
7669
7670
7671
7672
7673
7674
7675
7676
7677
7678
7679
7680
7681
7682
7683
7684
7685
7686
7687
7688
7689
7690
7691
7692
7693
7694
7695
7696
7697
7698
7699
7700
7701
7702
7703
7704
7705
7706
7707
7708
7709
7710
7711
7712
7713
7714
7715
7716
7717
7718
7719
7720
7721
7722
7723
7724
7725
7726
7727
7728
7729
7730
7731
7732
7733
7734
7735
7736
7737
7738
7739
7740
7741
7742
7743
7744
7745
7746
7747
7748
7749
7750
7751
7752
7753
7754
7755
7756
7757
7758
7759
7760
7761
7762
7763
7764
7765
7766
7767
7768
7769
7770
7771
7772
7773
7774
7775
7776
7777
7778
7779
7780
7781
7782
7783
7784
7785
7786
7787
7788
7789
7790
7791
7792
7793
7794
7795
7796
7797
7798
7799
7800
7801
7802
7803
7804
7805
7806
7807
7808
7809
7810
7811
7812
7813
7814
7815
7816
7817
7818
7819
7820
7821
7822
7823
7824
7825
7826
7827
7828
7829
7830
7831
7832
7833
7834
7835
7836
7837
7838
7839
7840
7841
7842
7843
7844
7845
7846
7847
7848
7849
7850
7851
7852
7853
7854
7855
7856
7857
7858
7859
7860
7861
7862
7863
7864
7865
7866
7867
7868
7869
7870
7871
7872
7873
7874
7875
7876
7877
7878
7879
7880
7881
7882
7883
7884
7885
7886
7887
7888
7889
7890
7891
7892
7893
7894
7895
7896
7897
7898
7899
7900
7901
7902
7903
7904
7905
7906
7907
7908
7909
7910
7911
7912
7913
7914
7915
7916
7917
7918
7919
7920
7921
7922
7923
7924
7925
7926
7927
7928
7929
7930
7931
7932
7933
7934
7935
7936
7937
7938
7939
7940
7941
7942
7943
7944
7945
7946
7947
7948
7949
7950
7951
7952
7953
7954
7955
7956
7957
7958
7959
7960
7961
7962
7963
7964
7965
7966
7967
7968
7969
7970
7971
7972
7973
7974
7975
7976
7977
7978
7979
7980
7981
7982
7983
7984
7985
7986
7987
7988
7989
7990
7991
7992
7993
7994
7995
7996
7997
7998
7999
8000
8001
8002
8003
8004
8005
8006
8007
8008
8009
8010
8011
8012
8013
8014
8015
8016
8017
8018
8019
8020
8021
8022
8023
8024
8025
8026
8027
8028
8029
8030
8031
8032
8033
8034
8035
8036
8037
8038
8039
8040
8041
8042
8043
8044
8045
8046
8047
8048
8049
8050
8051
8052
8053
8054
8055
8056
8057
8058
8059
8060
8061
8062
8063
8064
8065
8066
8067
8068
8069
8070
8071
8072
8073
8074
8075
8076
8077
8078
8079
8080
8081
8082
8083
8084
8085
8086
8087
8088
8089
8090
8091
8092
8093
8094
8095
8096
8097
8098
8099
8100
8101
8102
8103
8104
8105
8106
8107
8108
8109
8110
8111
8112
8113
8114
8115
8116
8117
8118
8119
8120
8121
8122
8123
8124
8125
8126
8127
8128
8129
8130
8131
8132
8133
8134
8135
8136
8137
8138
8139
8140
8141
8142
8143
8144
8145
8146
8147
8148
8149
8150
8151
8152
8153
8154
8155
8156
8157
8158
8159
8160
8161
8162
8163
8164
8165
8166
8167
8168
8169
8170
8171
8172
8173
8174
8175
8176
8177
8178
8179
8180
8181
8182
8183
8184
8185
8186
8187
8188
8189
8190
8191
8192
8193
8194
8195
8196
8197
8198
8199
8200
8201
8202
8203
8204
8205
8206
8207
8208
8209
8210
8211
8212
8213
8214
8215
8216
8217
8218
8219
8220
8221
8222
8223
8224
8225
8226
8227
8228
8229
8230
8231
8232
8233
8234
8235
8236
8237
8238
8239
8240
8241
8242
8243
8244
8245
8246
8247
8248
8249
8250
8251
8252
8253
8254
8255
8256
8257
8258
8259
8260
8261
8262
8263
8264
8265
8266
8267
8268
8269
8270
8271
8272
8273
8274
8275
8276
8277
8278
8279
8280
8281
8282
8283
8284
8285
8286
8287
8288
8289
8290
8291
8292
8293
8294
8295
8296
8297
8298
8299
8300
8301
8302
8303
8304
8305
8306
8307
8308
8309
8310
8311
8312
8313
8314
8315
8316
8317
8318
8319
8320
8321
8322
8323
8324
8325
8326
8327
8328
8329
8330
8331
8332
8333
8334
8335
8336
8337
8338
8339
8340
8341
8342
8343
8344
8345
8346
8347
8348
8349
8350
8351
8352
8353
8354
8355
8356
8357
8358
8359
8360
8361
8362
8363
8364
8365
8366
8367
8368
8369
8370
8371
8372
8373
8374
8375
8376
8377
8378
8379
8380
8381
8382
8383
8384
8385
8386
8387
8388
8389
8390
8391
8392
8393
8394
8395
8396
8397
8398
8399
8400
8401
8402
8403
8404
8405
8406
8407
8408
8409
8410
8411
8412
8413
8414
8415
8416
8417
8418
8419
8420
8421
8422
8423
8424
8425
8426
8427
8428
8429
8430
8431
8432
8433
8434
8435
8436
8437
8438
8439
8440
8441
8442
8443
8444
8445
8446
8447
8448
8449
8450
8451
8452
8453
8454
8455
8456
8457
8458
8459
8460
8461
8462
8463
8464
8465
8466
8467
8468
8469
8470
8471
8472
8473
8474
8475
8476
8477
8478
8479
8480
8481
8482
8483
8484
8485
8486
8487
8488
8489
8490
8491
8492
8493
8494
8495
8496
8497
8498
8499
8500
8501
8502
8503
8504
8505
8506
8507
8508
8509
8510
8511
8512
8513
8514
8515
8516
8517
8518
8519
8520
8521
8522
8523
8524
8525
8526
8527
8528
8529
8530
8531
8532
8533
8534
8535
8536
8537
8538
8539
8540
8541
8542
8543
8544
8545
8546
8547
8548
8549
8550
8551
8552
8553
8554
8555
8556
8557
8558
8559
8560
8561
8562
8563
8564
8565
8566
8567
8568
8569
8570
8571
8572
8573
8574
8575
8576
8577
8578
8579
8580
8581
8582
8583
8584
8585
8586
8587
8588
8589
8590
8591
8592
8593
8594
8595
8596
8597
8598
8599
8600
8601
8602
8603
8604
8605
8606
8607
8608
8609
8610
8611
8612
8613
8614
8615
8616
8617
8618
8619
8620
8621
8622
8623
8624
8625
8626
8627
8628
8629
8630
8631
8632
8633
8634
8635
8636
8637
8638
8639
8640
8641
8642
8643
8644
8645
8646
8647
8648
8649
8650
8651
8652
8653
8654
8655
8656
8657
8658
8659
8660
8661
8662
8663
8664
8665
8666
8667
8668
8669
8670
8671
8672
8673
8674
8675
8676
8677
8678
8679
8680
8681
8682
8683
8684
8685
8686
8687
8688
8689
8690
8691
8692
8693
8694
8695
8696
8697
8698
8699
8700
8701
8702
8703
8704
8705
8706
8707
8708
8709
8710
8711
8712
8713
8714
8715
8716
8717
8718
8719
8720
8721
8722
8723
8724
8725
8726
8727
8728
8729
8730
8731
8732
8733
8734
8735
8736
8737
8738
8739
8740
8741
8742
8743
8744
8745
8746
8747
8748
8749
8750
8751
8752
8753
8754
8755
8756
8757
8758
8759
8760

## TimeVarEff
t
0
1
2
3
4
5
6
7
8
9
10
11
12
13
14
15
16
17
18
19
20
21
22
23
24
25
26
27
28
29
30
31
32
33
34
35
36
37
38
39
40
41
42
43
44
45
46
47
48
49
50
51
52
53
54
55
56
57
58
59
60
61
62
63
64
65
66
67
68
69
70
71
72
73
74
75
76
77
78
79
80
81
82
83
84
85
86
87
88
89
90
91
92
93
94
95
96
97
98
99
100
101
102
103
104
105
106
107
108
109
110
111
112
113
114
115
116
117
118
119
120
121
122
123
124
125
126
127
128
129
130
131
132
133
134
135
136
137
138
139
140
141
142
143
144
145
146
147
148
149
150
151
152
153
154
155
156
157
158
159
160
161
162
163
164
165
166
167
168
169
170
171
172
173
174
175
176
177
178
179
180
181
182
183
184
185
186
187
188
189
190
191
192
193
194
195
196
197
198
199
200
201
202
203
204
205
206
207
208
209
210
211
212
213
214
215
216
217
218
219
220
221
222
223
224
225
226
227
228
229
230
231
232
233
234
235
236
237
238
239
240
241
242
243
244
245
246
247
248
249
250
251
252
253
254
255
256
257
258
259
260
261
262
263
264
265
266
267
268
269
270
271
272
273
274
275
276
277
278
279
280
281
282
283
284
285
286
287
288
289
290
291
292
293
294
295
296
297
298
299
300
301
302
303
304
305
306
307
308
309
310
311
312
313
314
315
316
317
318
319
320
321
322
323
324
325
326
327
328
329
330
331
332
333
334
335
336
337
338
339
340
341
342
343
344
345
346
347
348
349
350
351
352
353
354
355
356
357
358
359
360
361
362
363
364
365
366
367
368
369
370
371
372
373
374
375
376
377
378
379
380
381
382
383
384
385
386
387
388
389
390
391
392
393
394
395
396
397
398
399
400
401
402
403
404
405
406
407
408
409
410
411
412
413
414
415
416
417
418
419
420
421
422
423
424
425
426
427
428
429
430
431
432
433
434
435
436
437
438
439
440
441
442
443
444
445
446
447
448
449
450
451
452
453
454
455
456
457
458
459
460
461
462
463
464
465
466
467
468
469
470
471
472
473
474
475
476
477
478
479
480
481
482
483
484
485
486
487
488
489
490
491
492
493
494
495
496
497
498
499
500
501
502
503
504
505
506
507
508
509
510
511
512
513
514
515
516
517
518
519
520
521
522
523
524
525
526
527
528
529
530
531
532
533
534
535
536
537
538
539
540
541
542
543
544
545
546
547
548
549
550
551
552
553
554
555
556
557
558
559
560
561
562
563
564
565
566
567
568
569
570
571
572
573
574
575
576
577
578
579
580
581
582
583
584
585
586
587
588
589
590
591
592
593
594
595
596
597
598
599
600
601
602
603
604
605
606
607
608
609
610
611
612
613
614
615
616
617
618
619
620
621
622
623
624
625
626
627
628
629
630
631
632
633
634
635
636
637
638
639
640
641
642
643
644
645
646
647
648
649
650
651
652
653
654
655
656
657
658
659
660
661
662
663
664
665
666
667
668
669
670
671
672
673
674
675
676
677
678
679
680
681
682
683
684
685
686
687
688
689
690
691
692
693
694
695
696
697
698
699
700
701
702
703
704
705
706
707
708
709
710
711
712
713
714
715
716
717
718
719
720
721
722
723
724
725
726
727
728
729
730
731
732
733
734
735
736
737
738
739
740
741
742
743
744
745
746
747
748
749
750
751
752
753
754
755
756
757
758
759
760
761
762
763
764
765
766
767
768
769
770
771
772
773
774
775
776
777
778
779
780
781
782
783
784
785
786
787
788
789
790
791
792
793
794
795
796
797
798
799
800
801
802
803
804
805
806
807
808
809
810
811
812
813
814
815
816
817
818
819
820
821
822
823
824
825
826
827
828
829
830
831
832
833
834
835
836
837
838
839
840
841
842
843
844
845
846
847
848
849
850
851
852
853
854
855
856
857
858
859
860
861
862
863
864
865
866
867
868
869
870
871
872
873
874
875
876
877
878
879
880
881
882
883
884
885
886
887
888
889
890
891
892
893
894
895
896
897
898
899
900
901
902
903
904
905
906
907
908
909
910
911
912
913
914
915
916
917
918
919
920
921
922
923
924
925
926
927
928
929
930
931
932
933
934
935
936
937
938
939
940
941
942
943
944
945
946
947
948
949
950
951
952
953
954
955
956
957
958
959
960
961
962
963
964
965
966
967
968
969
970
971
972
973
974
975
976
977
978
979
980
981
982
983
984
985
986
987
988
989
990
991
992
993
994
995
996
997
998
999
1000
1001
1002
1003
1004
1005
1006
1007
1008
1009
1010
1011
1012
1013
1014
1015
1016
1017
1018
1019
1020
1021
1022
1023
1024
1025
1026
1027
1028
1029
1030
1031
1032
1033
1034
1035
1036
1037
1038
1039
1040
1041
1042
1043
1044
1045
1046
1047
1048
1049
1050
1051
1052
1053
1054
1055
1056
1057
1058
1059
1060
1061
1062
1063
1064
1065
1066
1067
1068
1069
1070
1071
1072
1073
1074
1075
1076
1077
1078
1079
1080
1081
1082
1083
1084
1085
1086
1087
1088
1089
1090
1091
1092
1093
1094
1095
1096
1097
1098
1099
1100
1101
1102
1103
1104
1105
1106
1107
1108
1109
1110
1111
1112
1113
1114
1115
1116
1117
1118
1119
1120
1121
1122
1123
1124
1125
1126
1127
1128
1129
1130
1131
1132
1133
1134
1135
1136
1137
1138
1139
1140
1141
1142
1143
1144
1145
1146
1147
1148
1149
1150
1151
1152
1153
1154
1155
1156
1157
1158
1159
1160
1161
1162
1163
1164
1165
1166
1167
1168
1169
1170
1171
1172
1173
1174
1175
1176
1177
1178
1179
1180
1181
1182
1183
1184
1185
1186
1187
1188
1189
1190
1191
1192
1193
1194
1195
1196
1197
1198
1199
1200
1201
1202
1203
1204
1205
1206
1207
1208
1209
1210
1211
1212
1213
1214
1215
1216
1217
1218
1219
1220
1221
1222
1223
1224
1225
1226
1227
1228
1229
1230
1231
1232
1233
1234
1235
1236
1237
1238
1239
1240
1241
1242
1243
1244
1245
1246
1247
1248
1249
1250
1251
1252
1253
1254
1255
1256
1257
1258
1259
1260
1261
1262
1263
1264
1265
1266
1267
1268
1269
1270
1271
1272
1273
1274
1275
1276
1277
1278
1279
1280
1281
1282
1283
1284
1285
1286
1287
1288
1289
1290
1291
1292
1293
1294
1295
1296
1297
1298
1299
1300
1301
1302
1303
1304
1305
1306
1307
1308
1309
1310
1311
1312
1313
1314
1315
1316
1317
1318
1319
1320
1321
1322
1323
1324
1325
1326
1327
1328
1329
1330
1331
1332
1333
1334
1335
1336
1337
1338
1339
1340
1341
1342
1343
1344
1345
1346
1347
1348
1349
1350
1351
1352
1353
1354
1355
1356
1357
1358
1359
1360
1361
1362
1363
1364
1365
1366
1367
1368
1369
1370
1371
1372
1373
1374
1375
1376
1377
1378
1379
1380
1381
1382
1383
1384
1385
1386
1387
1388
1389
1390
1391
1392
1393
1394
1395
1396
1397
1398
1399
1400
1401
1402
1403
1404
1405
1406
1407
1408
1409
1410
1411
1412
1413
1414
1415
1416
1417
1418
1419
1420
1421
1422
1423
1424
1425
1426
1427
1428
1429
1430
1431
1432
1433
1434
1435
1436
1437
1438
1439
1440
1441
1442
1443
1444
1445
1446
1447
1448
1449
1450
1451
1452
1453
1454
1455
1456
1457
1458
1459
1460
1461
1462
1463
1464
1465
1466
1467
1468
1469
1470
1471
1472
1473
1474
1475
1476
1477
1478
1479
1480
1481
1482
1483
1484
1485
1486
1487
1488
1489
1490
1491
1492
1493
1494
1495
1496
1497
1498
1499
1500
1501
1502
1503
1504
1505
1506
1507
1508
1509
1510
1511
1512
1513
1514
1515
1516
1517
1518
1519
1520
1521
1522
1523
1524
1525
1526
1527
1528
1529
1530
1531
1532
1533
1534
1535
1536
1537
1538
1539
1540
1541
1542
1543
1544
1545
1546
1547
1548
1549
1550
1551
1552
1553
1554
1555
1556
1557
1558
1559
1560
1561
1562
1563
1564
1565
1566
1567
1568
1569
1570
1571
1572
1573
1574
1575
1576
1577
1578
1579
1580
1581
1582
1583
1584
1585
1586
1587
1588
1589
1590
1591
1592
1593
1594
1595
1596
1597
1598
1599
1600
1601
1602
1603
1604
1605
1606
1607
1608
1609
1610
1611
1612
1613
1614
1615
1616
1617
1618
1619
1620
1621
1622
1623
1624
1625
1626
1627
1628
1629
1630
1631
1632
1633
1634
1635
1636
1637
1638
1639
1640
1641
1642
1643
1644
1645
1646
1647
1648
1649
1650
1651
1652
1653
1654
1655
1656
1657
1658
1659
1660
1661
1662
1663
1664
1665
1666
1667
1668
1669
1670
1671
1672
1673
1674
1675
1676
1677
1678
1679
1680
1681
1682
1683
1684
1685
1686
1687
1688
1689
1690
1691
1692
1693
1694
1695
1696
1697
1698
1699
1700
1701
1702
1703
1704
1705
1706
1707
1708
1709
1710
1711
1712
1713
1714
1715
1716
1717
1718
1719
1720
1721
1722
1723
1724
1725
1726
1727
1728
1729
1730
1731
1732
1733
1734
1735
1736
1737
1738
1739
1740
1741
1742
1743
1744
1745
1746
1747
1748
1749
1750
1751
1752
1753
1754
1755
1756
1757
1758
1759
1760
1761
1762
1763
1764
1765
1766
1767
1768
1769
1770
1771
1772
1773
1774
1775
1776
1777
1778
1779
1780
1781
1782
1783
1784
1785
1786
1787
1788
1789
1790
1791
1792
1793
1794
1795
1796
1797
1798
1799
1800
1801
1802
1803
1804
1805
1806
1807
1808
1809
1810
1811
1812
1813
1814
1815
1816
1817
1818
1819
1820
1821
1822
1823
1824
1825
1826
1827
1828
1829
1830
1831
1832
1833
1834
1835
1836
1837
1838
1839
1840
1841
1842
1843
1844
1845
1846
1847
1848
1849
1850
1851
1852
1853
1854
1855
1856
1857
1858
1859
1860
1861
1862
1863
1864
1865
1866
1867
1868
1869
1870
1871
1872
1873
1874
1875
1876
1877
1878
1879
1880
1881
1882
1883
1884
1885
1886
1887
1888
1889
1890
1891
1892
1893
1894
1895
1896
1897
1898
1899
1900
1901
1902
1903
1904
1905
1906
1907
1908
1909
1910
1911
1912
1913
1914
1915
1916
1917
1918
1919
1920
1921
1922
1923
1924
1925
1926
1927
1928
1929
1930
1931
1932
1933
1934
1935
1936
1937
1938
1939
1940
1941
1942
1943
1944
1945
1946
1947
1948
1949
1950
1951
1952
1953
1954
1955
1956
1957
1958
1959
1960
1961
1962
1963
1964
1965
1966
1967
1968
1969
1970
1971
1972
1973
1974
1975
1976
1977
1978
1979
1980
1981
1982
1983
1984
1985
1986
1987
1988
1989
1990
1991
1992
1993
1994
1995
1996
1997
1998
1999
2000
2001
2002
2003
2004
2005
2006
2007
2008
2009
2010
2011
2012
2013
2014
2015
2016
2017
2018
2019
2020
2021
2022
2023
2024
2025
2026
2027
2028
2029
2030
2031
2032
2033
2034
2035
2036
2037
2038
2039
2040
2041
2042
2043
2044
2045
2046
2047
2048
2049
2050
2051
2052
2053
2054
2055
2056
2057
2058
2059
2060
2061
2062
2063
2064
2065
2066
2067
2068
2069
2070
2071
2072
2073
2074
2075
2076
2077
2078
2079
2080
2081
2082
2083
2084
2085
2086
2087
2088
2089
2090
2091
2092
2093
2094
2095
2096
2097
2098
2099
2100
2101
2102
2103
2104
2105
2106
2107
2108
2109
2110
2111
2112
2113
2114
2115
2116
2117
2118
2119
2120
2121
2122
2123
2124
2125
2126
2127
2128
2129
2130
2131
2132
2133
2134
2135
2136
2137
2138
2139
2140
2141
2142
2143
2144
2145
2146
2147
2148
2149
2150
2151
2152
2153
2154
2155
2156
2157
2158
2159
2160
2161
2162
2163
2164
2165
2166
2167
2168
2169
2170
2171
2172
2173
2174
2175
2176
2177
2178
2179
2180
2181
2182
2183
2184
2185
2186
2187
2188
2189
2190
2191
2192
2193
2194
2195
2196
2197
2198
2199
2200
2201
2202
2203
2204
2205
2206
2207
2208
2209
2210
2211
2212
2213
2214
2215
2216
2217
2218
2219
2220
2221
2222
2223
2224
2225
2226
2227
2228
2229
2230
2231
2232
2233
2234
2235
2236
2237
2238
2239
2240
2241
2242
2243
2244
2245
2246
2247
2248
2249
2250
2251
2252
2253
2254
2255
2256
2257
2258
2259
2260
2261
2262
2263
2264
2265
2266
2267
2268
2269
2270
2271
2272
2273
2274
2275
2276
2277
2278
2279
2280
2281
2282
2283
2284
2285
2286
2287
2288
2289
2290
2291
2292
2293
2294
2295
2296
2297
2298
2299
2300
2301
2302
2303
2304
2305
2306
2307
2308
2309
2310
2311
2312
2313
2314
2315
2316
2317
2318
2319
2320
2321
2322
2323
2324
2325
2326
2327
2328
2329
2330
2331
2332
2333
2334
2335
2336
2337
2338
2339
2340
2341
2342
2343
2344
2345
2346
2347
2348
2349
2350
2351
2352
2353
2354
2355
2356
2357
2358
2359
2360
2361
2362
2363
2364
2365
2366
2367
2368
2369
2370
2371
2372
2373
2374
2375
2376
2377
2378
2379
2380
2381
2382
2383
2384
2385
2386
2387
2388
2389
2390
2391
2392
2393
2394
2395
2396
2397
2398
2399
2400
2401
2402
2403
2404
2405
2406
2407
2408
2409
2410
2411
2412
2413
2414
2415
2416
2417
2418
2419
2420
2421
2422
2423
2424
2425
2426
2427
2428
2429
2430
2431
2432
2433
2434
2435
2436
2437
2438
2439
2440
2441
2442
2443
2444
2445
2446
2447
2448
2449
2450
2451
2452
2453
2454
2455
2456
2457
2458
2459
2460
2461
2462
2463
2464
2465
2466
2467
2468
2469
2470
2471
2472
2473
2474
2475
2476
2477
2478
2479
2480
2481
2482
2483
2484
2485
2486
2487
2488
2489
2490
2491
2492
2493
2494
2495
2496
2497
2498
2499
2500
2501
2502
2503
2504
2505
2506
2507
2508
2509
2510
2511
2512
2513
2514
2515
2516
2517
2518
2519
2520
2521
2522
2523
2524
2525
2526
2527
2528
2529
2530
2531
2532
2533
2534
2535
2536
2537
2538
2539
2540
2541
2542
2543
2544
2545
2546
2547
2548
2549
2550
2551
2552
2553
2554
2555
2556
2557
2558
2559
2560
2561
2562
2563
2564
2565
2566
2567
2568
2569
2570
2571
2572
2573
2574
2575
2576
2577
2578
2579
2580
2581
2582
2583
2584
2585
2586
2587
2588
2589
2590
2591
2592
2593
2594
2595
2596
2597
2598
2599
2600
2601
2602
2603
2604
2605
2606
2607
2608
2609
2610
2611
2612
2613
2614
2615
2616
2617
2618
2619
2620
2621
2622
2623
2624
2625
2626
2627
2628
2629
2630
2631
2632
2633
2634
2635
2636
2637
2638
2639
2640
2641
2642
2643
2644
2645
2646
2647
2648
2649
2650
2651
2652
2653
2654
2655
2656
2657
2658
2659
2660
2661
2662
2663
2664
2665
2666
2667
2668
2669
2670
2671
2672
2673
2674
2675
2676
2677
2678
2679
2680
2681
2682
2683
2684
2685
2686
2687
2688
2689
2690
2691
2692
2693
2694
2695
2696
2697
2698
2699
2700
2701
2702
2703
2704
2705
2706
2707
2708
2709
2710
2711
2712
2713
2714
2715
2716
2717
2718
2719
2720
2721
2722
2723
2724
2725
2726
2727
2728
2729
2730
2731
2732
2733
2734
2735
2736
2737
2738
2739
2740
2741
2742
2743
2744
2745
2746
2747
2748
2749
2750
2751
2752
2753
2754
2755
2756
2757
2758
2759
2760
2761
2762
2763
2764
2765
2766
2767
2768
2769
2770
2771
2772
2773
2774
2775
2776
2777
2778
2779
2780
2781
2782
2783
2784
2785
2786
2787
2788
2789
2790
2791
2792
2793
2794
2795
2796
2797
2798
2799
2800
2801
2802
2803
2804
2805
2806
2807
2808
2809
2810
2811
2812
2813
2814
2815
2816
2817
2818
2819
2820
2821
2822
2823
2824
2825
2826
2827
2828
2829
2830
2831
2832
2833
2834
2835
2836
2837
2838
2839
2840
2841
2842
2843
2844
2845
2846
2847
2848
2849
2850
2851
2852
2853
2854
2855
2856
2857
2858
2859
2860
2861
2862
2863
2864
2865
2866
2867
2868
2869
2870
2871
2872
2873
2874
2875
2876
2877
2878
2879
2880
2881
2882
2883
2884
2885
2886
2887
2888
2889
2890
2891
2892
2893
2894
2895
2896
2897
2898
2899
2900
2901
2902
2903
2904
2905
2906
2907
2908
2909
2910
2911
2912
2913
2914
2915
2916
2917
2918
2919
2920
2921
2922
2923
2924
2925
2926
2927
2928
2929
2930
2931
2932
2933
2934
2935
2936
2937
2938
2939
2940
2941
2942
2943
2944
2945
2946
2947
2948
2949
2950
2951
2952
2953
2954
2955
2956
2957
2958
2959
2960
2961
2962
2963
2964
2965
2966
2967
2968
2969
2970
2971
2972
2973
2974
2975
2976
2977
2978
2979
2980
2981
2982
2983
2984
2985
2986
2987
2988
2989
2990
2991
2992
2993
2994
2995
2996
2997
2998
2999
3000
3001
3002
3003
3004
3005
3006
3007
3008
3009
3010
3011
3012
3013
3014
3015
3016
3017
3018
3019
3020
3021
3022
3023
3024
3025
3026
3027
3028
3029
3030
3031
3032
3033
3034
3035
3036
3037
3038
3039
3040
3041
3042
3043
3044
3045
3046
3047
3048
3049
3050
3051
3052
3053
3054
3055
3056
3057
3058
3059
3060
3061
3062
3063
3064
3065
3066
3067
3068
3069
3070
3071
3072
3073
3074
3075
3076
3077
3078
3079
3080
3081
3082
3083
3084
3085
3086
3087
3088
3089
3090
3091
3092
3093
3094
3095
3096
3097
3098
3099
3100
3101
3102
3103
3104
3105
3106
3107
3108
3109
3110
3111
3112
3113
3114
3115
3116
3117
3118
3119
3120
3121
3122
3123
3124
3125
3126
3127
3128
3129
3130
3131
3132
3133
3134
3135
3136
3137
3138
3139
3140
3141
3142
3143
3144
3145
3146
3147
3148
3149
3150
3151
3152
3153
3154
3155
3156
3157
3158
3159
3160
3161
3162
3163
3164
3165
3166
3167
3168
3169
3170
3171
3172
3173
3174
3175
3176
3177
3178
3179
3180
3181
3182
3183
3184
3185
3186
3187
3188
3189
3190
3191
3192
3193
3194
3195
3196
3197
3198
3199
3200
3201
3202
3203
3204
3205
3206
3207
3208
3209
3210
3211
3212
3213
3214
3215
3216
3217
3218
3219
3220
3221
3222
3223
3224
3225
3226
3227
3228
3229
3230
3231
3232
3233
3234
3235
3236
3237
3238
3239
3240
3241
3242
3243
3244
3245
3246
3247
3248
3249
3250
3251
3252
3253
3254
3255
3256
3257
3258
3259
3260
3261
3262
3263
3264
3265
3266
3267
3268
3269
3270
3271
3272
3273
3274
3275
3276
3277
3278
3279
3280
3281
3282
3283
3284
3285
3286
3287
3288
3289
3290
3291
3292
3293
3294
3295
3296
3297
3298
3299
3300
3301
3302
3303
3304
3305
3306
3307
3308
3309
3310
3311
3312
3313
3314
3315
3316
3317
3318
3319
3320
3321
3322
3323
3324
3325
3326
3327
3328
3329
3330
3331
3332
3333
3334
3335
3336
3337
3338
3339
3340
3341
3342
3343
3344
3345
3346
3347
3348
3349
3350
3351
3352
3353
3354
3355
3356
3357
3358
3359
3360
3361
3362
3363
3364
3365
3366
3367
3368
3369
3370
3371
3372
3373
3374
3375
3376
3377
3378
3379
3380
3381
3382
3383
3384
3385
3386
3387
3388
3389
3390
3391
3392
3393
3394
3395
3396
3397
3398
3399
3400
3401
3402
3403
3404
3405
3406
3407
3408
3409
3410
3411
3412
3413
3414
3415
3416
3417
3418
3419
3420
3421
3422
3423
3424
3425
3426
3427
3428
3429
3430
3431
3432
3433
3434
3435
3436
3437
3438
3439
3440
3441
3442
3443
3444
3445
3446
3447
3448
3449
3450
3451
3452
3453
3454
3455
3456
3457
3458
3459
3460
3461
3462
3463
3464
3465
3466
3467
3468
3469
3470
3471
3472
3473
3474
3475
3476
3477
3478
3479
3480
3481
3482
3483
3484
3485
3486
3487
3488
3489
3490
3491
3492
3493
3494
3495
3496
3497
3498
3499
3500
3501
3502
3503
3504
3505
3506
3507
3508
3509
3510
3511
3512
3513
3514
3515
3516
3517
3518
3519
3520
3521
3522
3523
3524
3525
3526
3527
3528
3529
3530
3531
3532
3533
3534
3535
3536
3537
3538
3539
3540
3541
3542
3543
3544
3545
3546
3547
3548
3549
3550
3551
3552
3553
3554
3555
3556
3557
3558
3559
3560
3561
3562
3563
3564
3565
3566
3567
3568
3569
3570
3571
3572
3573
3574
3575
3576
3577
3578
3579
3580
3581
3582
3583
3584
3585
3586
3587
3588
3589
3590
3591
3592
3593
3594
3595
3596
3597
3598
3599
3600
3601
3602
3603
3604
3605
3606
3607
3608
3609
3610
3611
3612
3613
3614
3615
3616
3617
3618
3619
3620
3621
3622
3623
3624
3625
3626
3627
3628
3629
3630
3631
3632
3633
3634
3635
3636
3637
3638
3639
3640
3641
3642
3643
3644
3645
3646
3647
3648
3649
3650
3651
3652
3653
3654
3655
3656
3657
3658
3659
3660
3661
3662
3663
3664
3665
3666
3667
3668
3669
3670
3671
3672
3673
3674
3675
3676
3677
3678
3679
3680
3681
3682
3683
3684
3685
3686
3687
3688
3689
3690
3691
3692
3693
3694
3695
3696
3697
3698
3699
3700
3701
3702
3703
3704
3705
3706
3707
3708
3709
3710
3711
3712
3713
3714
3715
3716
3717
3718
3719
3720
3721
3722
3723
3724
3725
3726
3727
3728
3729
3730
3731
3732
3733
3734
3735
3736
3737
3738
3739
3740
3741
3742
3743
3744
3745
3746
3747
3748
3749
3750
3751
3752
3753
3754
3755
3756
3757
3758
3759
3760
3761
3762
3763
3764
3765
3766
3767
3768
3769
3770
3771
3772
3773
3774
3775
3776
3777
3778
3779
3780
3781
3782
3783
3784
3785
3786
3787
3788
3789
3790
3791
3792
3793
3794
3795
3796
3797
3798
3799
3800
3801
3802
3803
3804
3805
3806
3807
3808
3809
3810
3811
3812
3813
3814
3815
3816
3817
3818
3819
3820
3821
3822
3823
3824
3825
3826
3827
3828
3829
3830
3831
3832
3833
3834
3835
3836
3837
3838
3839
3840
3841
3842
3843
3844
3845
3846
3847
3848
3849
3850
3851
3852
3853
3854
3855
3856
3857
3858
3859
3860
3861
3862
3863
3864
3865
3866
3867
3868
3869
3870
3871
3872
3873
3874
3875
3876
3877
3878
3879
3880
3881
3882
3883
3884
3885
3886
3887
3888
3889
3890
3891
3892
3893
3894
3895
3896
3897
3898
3899
3900
3901
3902
3903
3904
3905
3906
3907
3908
3909
3910
3911
3912
3913
3914
3915
3916
3917
3918
3919
3920
3921
3922
3923
3924
3925
3926
3927
3928
3929
3930
3931
3932
3933
3934
3935
3936
3937
3938
3939
3940
3941
3942
3943
3944
3945
3946
3947
3948
3949
3950
3951
3952
3953
3954
3955
3956
3957
3958
3959
3960
3961
3962
3963
3964
3965
3966
3967
3968
3969
3970
3971
3972
3973
3974
3975
3976
3977
3978
3979
3980
3981
3982
3983
3984
3985
3986
3987
3988
3989
3990
3991
3992
3993
3994
3995
3996
3997
3998
3999
4000
4001
4002
4003
4004
4005
4006
4007
4008
4009
4010
4011
4012
4013
4014
4015
4016
4017
4018
4019
4020
4021
4022
4023
4024
4025
4026
4027
4028
4029
4030
4031
4032
4033
4034
4035
4036
4037
4038
4039
4040
4041
4042
4043
4044
4045
4046
4047
4048
4049
4050
4051
4052
4053
4054
4055
4056
4057
4058
4059
4060
4061
4062
4063
4064
4065
4066
4067
4068
4069
4070
4071
4072
4073
4074
4075
4076
4077
4078
4079
4080
4081
4082
4083
4084
4085
4086
4087
4088
4089
4090
4091
4092
4093
4094
4095
4096
4097
4098
4099
4100
4101
4102
4103
4104
4105
4106
4107
4108
4109
4110
4111
4112
4113
4114
4115
4116
4117
4118
4119
4120
4121
4122
4123
4124
4125
4126
4127
4128
4129
4130
4131
4132
4133
4134
4135
4136
4137
4138
4139
4140
4141
4142
4143
4144
4145
4146
4147
4148
4149
4150
4151
4152
4153
4154
4155
4156
4157
4158
4159
4160
4161
4162
4163
4164
4165
4166
4167
4168
4169
4170
4171
4172
4173
4174
4175
4176
4177
4178
4179
4180
4181
4182
4183
4184
4185
4186
4187
4188
4189
4190
4191
4192
4193
4194
4195
4196
4197
4198
4199
4200
4201
4202
4203
4204
4205
4206
4207
4208
4209
4210
4211
4212
4213
4214
4215
4216
4217
4218
4219
4220
4221
4222
4223
4224
4225
4226
4227
4228
4229
4230
4231
4232
4233
4234
4235
4236
4237
4238
4239
4240
4241
4242
4243
4244
4245
4246
4247
4248
4249
4250
4251
4252
4253
4254
4255
4256
4257
4258
4259
4260
4261
4262
4263
4264
4265
4266
4267
4268
4269
4270
4271
4272
4273
4274
4275
4276
4277
4278
4279
4280
4281
4282
4283
4284
4285
4286
4287
4288
4289
4290
4291
4292
4293
4294
4295
4296
4297
4298
4299
4300
4301
4302
4303
4304
4305
4306
4307
4308
4309
4310
4311
4312
4313
4314
4315
4316
4317
4318
4319
4320
4321
4322
4323
4324
4325
4326
4327
4328
4329
4330
4331
4332
4333
4334
4335
4336
4337
4338
4339
4340
4341
4342
4343
4344
4345
4346
4347
4348
4349
4350
4351
4352
4353
4354
4355
4356
4357
4358
4359
4360
4361
4362
4363
4364
4365
4366
4367
4368
4369
4370
4371
4372
4373
4374
4375
4376
4377
4378
4379
4380
4381
4382
4383
4384
4385
4386
4387
4388
4389
4390
4391
4392
4393
4394
4395
4396
4397
4398
4399
4400
4401
4402
4403
4404
4405
4406
4407
4408
4409
4410
4411
4412
4413
4414
4415
4416
4417
4418
4419
4420
4421
4422
4423
4424
4425
4426
4427
4428
4429
4430
4431
4432
4433
4434
4435
4436
4437
4438
4439
4440
4441
4442
4443
4444
4445
4446
4447
4448
4449
4450
4451
4452
4453
4454
4455
4456
4457
4458
4459
4460
4461
4462
4463
4464
4465
4466
4467
4468
4469
4470
4471
4472
4473
4474
4475
4476
4477
4478
4479
4480
4481
4482
4483
4484
4485
4486
4487
4488
4489
4490
4491
4492
4493
4494
4495
4496
4497
4498
4499
4500
4501
4502
4503
4504
4505
4506
4507
4508
4509
4510
4511
4512
4513
4514
4515
4516
4517
4518
4519
4520
4521
4522
4523
4524
4525
4526
4527
4528
4529
4530
4531
4532
4533
4534
4535
4536
4537
4538
4539
4540
4541
4542
4543
4544
4545
4546
4547
4548
4549
4550
4551
4552
4553
4554
4555
4556
4557
4558
4559
4560
4561
4562
4563
4564
4565
4566
4567
4568
4569
4570
4571
4572
4573
4574
4575
4576
4577
4578
4579
4580
4581
4582
4583
4584
4585
4586
4587
4588
4589
4590
4591
4592
4593
4594
4595
4596
4597
4598
4599
4600
4601
4602
4603
4604
4605
4606
4607
4608
4609
4610
4611
4612
4613
4614
4615
4616
4617
4618
4619
4620
4621
4622
4623
4624
4625
4626
4627
4628
4629
4630
4631
4632
4633
4634
4635
4636
4637
4638
4639
4640
4641
4642
4643
4644
4645
4646
4647
4648
4649
4650
4651
4652
4653
4654
4655
4656
4657
4658
4659
4660
4661
4662
4663
4664
4665
4666
4667
4668
4669
4670
4671
4672
4673
4674
4675
4676
4677
4678
4679
4680
4681
4682
4683
4684
4685
4686
4687
4688
4689
4690
4691
4692
4693
4694
4695
4696
4697
4698
4699
4700
4701
4702
4703
4704
4705
4706
4707
4708
4709
4710
4711
4712
4713
4714
4715
4716
4717
4718
4719
4720
4721
4722
4723
4724
4725
4726
4727
4728
4729
4730
4731
4732
4733
4734
4735
4736
4737
4738
4739
4740
4741
4742
4743
4744
4745
4746
4747
4748
4749
4750
4751
4752
4753
4754
4755
4756
4757
4758
4759
4760
4761
4762
4763
4764
4765
4766
4767
4768
4769
4770
4771
4772
4773
4774
4775
4776
4777
4778
4779
4780
4781
4782
4783
4784
4785
4786
4787
4788
4789
4790
4791
4792
4793
4794
4795
4796
4797
4798
4799
4800
4801
4802
4803
4804
4805
4806
4807
4808
4809
4810
4811
4812
4813
4814
4815
4816
4817
4818
4819
4820
4821
4822
4823
4824
4825
4826
4827
4828
4829
4830
4831
4832
4833
4834
4835
4836
4837
4838
4839
4840
4841
4842
4843
4844
4845
4846
4847
4848
4849
4850
4851
4852
4853
4854
4855
4856
4857
4858
4859
4860
4861
4862
4863
4864
4865
4866
4867
4868
4869
4870
4871
4872
4873
4874
4875
4876
4877
4878
4879
4880
4881
4882
4883
4884
4885
4886
4887
4888
4889
4890
4891
4892
4893
4894
4895
4896
4897
4898
4899
4900
4901
4902
4903
4904
4905
4906
4907
4908
4909
4910
4911
4912
4913
4914
4915
4916
4917
4918
4919
4920
4921
4922
4923
4924
4925
4926
4927
4928
4929
4930
4931
4932
4933
4934
4935
4936
4937
4938
4939
4940
4941
4942
4943
4944
4945
4946
4947
4948
4949
4950
4951
4952
4953
4954
4955
4956
4957
4958
4959
4960
4961
4962
4963
4964
4965
4966
4967
4968
4969
4970
4971
4972
4973
4974
4975
4976
4977
4978
4979
4980
4981
4982
4983
4984
4985
4986
4987
4988
4989
4990
4991
4992
4993
4994
4995
4996
4997
4998
4999
5000
5001
5002
5003
5004
5005
5006
5007
5008
5009
5010
5011
5012
5013
5014
5015
5016
5017
5018
5019
5020
5021
5022
5023
5024
5025
5026
5027
5028
5029
5030
5031
5032
5033
5034
5035
5036
5037
5038
5039
5040
5041
5042
5043
5044
5045
5046
5047
5048
5049
5050
5051
5052
5053
5054
5055
5056
5057
5058
5059
5060
5061
5062
5063
5064
5065
5066
5067
5068
5069
5070
5071
5072
5073
5074
5075
5076
5077
5078
5079
5080
5081
5082
5083
5084
5085
5086
5087
5088
5089
5090
5091
5092
5093
5094
5095
5096
5097
5098
5099
5100
5101
5102
5103
5104
5105
5106
5107
5108
5109
5110
5111
5112
5113
5114
5115
5116
5117
5118
5119
5120
5121
5122
5123
5124
5125
5126
5127
5128
5129
5130
5131
5132
5133
5134
5135
5136
5137
5138
5139
5140
5141
5142
5143
5144
5145
5146
5147
5148
5149
5150
5151
5152
5153
5154
5155
5156
5157
5158
5159
5160
5161
5162
5163
5164
5165
5166
5167
5168
5169
5170
5171
5172
5173
5174
5175
5176
5177
5178
5179
5180
5181
5182
5183
5184
5185
5186
5187
5188
5189
5190
5191
5192
5193
5194
5195
5196
5197
5198
5199
5200
5201
5202
5203
5204
5205
5206
5207
5208
5209
5210
5211
5212
5213
5214
5215
5216
5217
5218
5219
5220
5221
5222
5223
5224
5225
5226
5227
5228
5229
5230
5231
5232
5233
5234
5235
5236
5237
5238
5239
5240
5241
5242
5243
5244
5245
5246
5247
5248
5249
5250
5251
5252
5253
5254
5255
5256
5257
5258
5259
5260
5261
5262
5263
5264
5265
5266
5267
5268
5269
5270
5271
5272
5273
5274
5275
5276
5277
5278
5279
5280
5281
5282
5283
5284
5285
5286
5287
5288
5289
5290
5291
5292
5293
5294
5295
5296
5297
5298
5299
5300
5301
5302
5303
5304
5305
5306
5307
5308
5309
5310
5311
5312
5313
5314
5315
5316
5317
5318
5319
5320
5321
5322
5323
5324
5325
5326
5327
5328
5329
5330
5331
5332
5333
5334
5335
5336
5337
5338
5339
5340
5341
5342
5343
5344
5345
5346
5347
5348
5349
5350
5351
5352
5353
5354
5355
5356
5357
5358
5359
5360
5361
5362
5363
5364
5365
5366
5367
5368
5369
5370
5371
5372
5373
5374
5375
5376
5377
5378
5379
5380
5381
5382
5383
5384
5385
5386
5387
5388
5389
5390
5391
5392
5393
5394
5395
5396
5397
5398
5399
5400
5401
5402
5403
5404
5405
5406
5407
5408
5409
5410
5411
5412
5413
5414
5415
5416
5417
5418
5419
5420
5421
5422
5423
5424
5425
5426
5427
5428
5429
5430
5431
5432
5433
5434
5435
5436
5437
5438
5439
5440
5441
5442
5443
5444
5445
5446
5447
5448
5449
5450
5451
5452
5453
5454
5455
5456
5457
5458
5459
5460
5461
5462
5463
5464
5465
5466
5467
5468
5469
5470
5471
5472
5473
5474
5475
5476
5477
5478
5479
5480
5481
5482
5483
5484
5485
5486
5487
5488
5489
5490
5491
5492
5493
5494
5495
5496
5497
5498
5499
5500
5501
5502
5503
5504
5505
5506
5507
5508
5509
5510
5511
5512
5513
5514
5515
5516
5517
5518
5519
5520
5521
5522
5523
5524
5525
5526
5527
5528
5529
5530
5531
5532
5533
5534
5535
5536
5537
5538
5539
5540
5541
5542
5543
5544
5545
5546
5547
5548
5549
5550
5551
5552
5553
5554
5555
5556
5557
5558
5559
5560
5561
5562
5563
5564
5565
5566
5567
5568
5569
5570
5571
5572
5573
5574
5575
5576
5577
5578
5579
5580
5581
5582
5583
5584
5585
5586
5587
5588
5589
5590
5591
5592
5593
5594
5595
5596
5597
5598
5599
5600
5601
5602
5603
5604
5605
5606
5607
5608
5609
5610
5611
5612
5613
5614
5615
5616
5617
5618
5619
5620
5621
5622
5623
5624
5625
5626
5627
5628
5629
5630
5631
5632
5633
5634
5635
5636
5637
5638
5639
5640
5641
5642
5643
5644
5645
5646
5647
5648
5649
5650
5651
5652
5653
5654
5655
5656
5657
5658
5659
5660
5661
5662
5663
5664
5665
5666
5667
5668
5669
5670
5671
5672
5673
5674
5675
5676
5677
5678
5679
5680
5681
5682
5683
5684
5685
5686
5687
5688
5689
5690
5691
5692
5693
5694
5695
5696
5697
5698
5699
5700
5701
5702
5703
5704
5705
5706
5707
5708
5709
5710
5711
5712
5713
5714
5715
5716
5717
5718
5719
5720
5721
5722
5723
5724
5725
5726
5727
5728
5729
5730
5731
5732
5733
5734
5735
5736
5737
5738
5739
5740
5741
5742
5743
5744
5745
5746
5747
5748
5749
5750
5751
5752
5753
5754
5755
5756
5757
5758
5759
5760
5761
5762
5763
5764
5765
5766
5767
5768
5769
5770
5771
5772
5773
5774
5775
5776
5777
5778
5779
5780
5781
5782
5783
5784
5785
5786
5787
5788
5789
5790
5791
5792
5793
5794
5795
5796
5797
5798
5799
5800
5801
5802
5803
5804
5805
5806
5807
5808
5809
5810
5811
5812
5813
5814
5815
5816
5817
5818
5819
5820
5821
5822
5823
5824
5825
5826
5827
5828
5829
5830
5831
5832
5833
5834
5835
5836
5837
5838
5839
5840
5841
5842
5843
5844
5845
5846
5847
5848
5849
5850
5851
5852
5853
5854
5855
5856
5857
5858
5859
5860
5861
5862
5863
5864
5865
5866
5867
5868
5869
5870
5871
5872
5873
5874
5875
5876
5877
5878
5879
5880
5881
5882
5883
5884
5885
5886
5887
5888
5889
5890
5891
5892
5893
5894
5895
5896
5897
5898
5899
5900
5901
5902
5903
5904
5905
5906
5907
5908
5909
5910
5911
5912
5913
5914
5915
5916
5917
5918
5919
5920
5921
5922
5923
5924
5925
5926
5927
5928
5929
5930
5931
5932
5933
5934
5935
5936
5937
5938
5939
5940
5941
5942
5943
5944
5945
5946
5947
5948
5949
5950
5951
5952
5953
5954
5955
5956
5957
5958
5959
5960
5961
5962
5963
5964
5965
5966
5967
5968
5969
5970
5971
5972
5973
5974
5975
5976
5977
5978
5979
5980
5981
5982
5983
5984
5985
5986
5987
5988
5989
5990
5991
5992
5993
5994
5995
5996
5997
5998
5999
6000
6001
6002
6003
6004
6005
6006
6007
6008
6009
6010
6011
6012
6013
6014
6015
6016
6017
6018
6019
6020
6021
6022
6023
6024
6025
6026
6027
6028
6029
6030
6031
6032
6033
6034
6035
6036
6037
6038
6039
6040
6041
6042
6043
6044
6045
6046
6047
6048
6049
6050
6051
6052
6053
6054
6055
6056
6057
6058
6059
6060
6061
6062
6063
6064
6065
6066
6067
6068
6069
6070
6071
6072
6073
6074
6075
6076
6077
6078
6079
6080
6081
6082
6083
6084
6085
6086
6087
6088
6089
6090
6091
6092
6093
6094
6095
6096
6097
6098
6099
6100
6101
6102
6103
6104
6105
6106
6107
6108
6109
6110
6111
6112
6113
6114
6115
6116
6117
6118
6119
6120
6121
6122
6123
6124
6125
6126
6127
6128
6129
6130
6131
6132
6133
6134
6135
6136
6137
6138
6139
6140
6141
6142
6143
6144
6145
6146
6147
6148
6149
6150
6151
6152
6153
6154
6155
6156
6157
6158
6159
6160
6161
6162
6163
6164
6165
6166
6167
6168
6169
6170
6171
6172
6173
6174
6175
6176
6177
6178
6179
6180
6181
6182
6183
6184
6185
6186
6187
6188
6189
6190
6191
6192
6193
6194
6195
6196
6197
6198
6199
6200
6201
6202
6203
6204
6205
6206
6207
6208
6209
6210
6211
6212
6213
6214
6215
6216
6217
6218
6219
6220
6221
6222
6223
6224
6225
6226
6227
6228
6229
6230
6231
6232
6233
6234
6235
6236
6237
6238
6239
6240
6241
6242
6243
6244
6245
6246
6247
6248
6249
6250
6251
6252
6253
6254
6255
6256
6257
6258
6259
6260
6261
6262
6263
6264
6265
6266
6267
6268
6269
6270
6271
6272
6273
6274
6275
6276
6277
6278
6279
6280
6281
6282
6283
6284
6285
6286
6287
6288
6289
6290
6291
6292
6293
6294
6295
6296
6297
6298
6299
6300
6301
6302
6303
6304
6305
6306
6307
6308
6309
6310
6311
6312
6313
6314
6315
6316
6317
6318
6319
6320
6321
6322
6323
6324
6325
6326
6327
6328
6329
6330
6331
6332
6333
6334
6335
6336
6337
6338
6339
6340
6341
6342
6343
6344
6345
6346
6347
6348
6349
6350
6351
6352
6353
6354
6355
6356
6357
6358
6359
6360
6361
6362
6363
6364
6365
6366
6367
6368
6369
6370
6371
6372
6373
6374
6375
6376
6377
6378
6379
6380
6381
6382
6383
6384
6385
6386
6387
6388
6389
6390
6391
6392
6393
6394
6395
6396
6397
6398
6399
6400
6401
6402
6403
6404
6405
6406
6407
6408
6409
6410
6411
6412
6413
6414
6415
6416
6417
6418
6419
6420
6421
6422
6423
6424
6425
6426
6427
6428
6429
6430
6431
6432
6433
6434
6435
6436
6437
6438
6439
6440
6441
6442
6443
6444
6445
6446
6447
6448
6449
6450
6451
6452
6453
6454
6455
6456
6457
6458
6459
6460
6461
6462
6463
6464
6465
6466
6467
6468
6469
6470
6471
6472
6473
6474
6475
6476
6477
6478
6479
6480
6481
6482
6483
6484
6485
6486
6487
6488
6489
6490
6491
6492
6493
6494
6495
6496
6497
6498
6499
6500
6501
6502
6503
6504
6505
6506
6507
6508
6509
6510
6511
6512
6513
6514
6515
6516
6517
6518
6519
6520
6521
6522
6523
6524
6525
6526
6527
6528
6529
6530
6531
6532
6533
6534
6535
6536
6537
6538
6539
6540
6541
6542
6543
6544
6545
6546
6547
6548
6549
6550
6551
6552
6553
6554
6555
6556
6557
6558
6559
6560
6561
6562
6563
6564
6565
6566
6567
6568
6569
6570
6571
6572
6573
6574
6575
6576
6577
6578
6579
6580
6581
6582
6583
6584
6585
6586
6587
6588
6589
6590
6591
6592
6593
6594
6595
6596
6597
6598
6599
6600
6601
6602
6603
6604
6605
6606
6607
6608
6609
6610
6611
6612
6613
6614
6615
6616
6617
6618
6619
6620
6621
6622
6623
6624
6625
6626
6627
6628
6629
6630
6631
6632
6633
6634
6635
6636
6637
6638
6639
6640
6641
6642
6643
6644
6645
6646
6647
6648
6649
6650
6651
6652
6653
6654
6655
6656
6657
6658
6659
6660
6661
6662
6663
6664
6665
6666
6667
6668
6669
6670
6671
6672
6673
6674
6675
6676
6677
6678
6679
6680
6681
6682
6683
6684
6685
6686
6687
6688
6689
6690
6691
6692
6693
6694
6695
6696
6697
6698
6699
6700
6701
6702
6703
6704
6705
6706
6707
6708
6709
6710
6711
6712
6713
6714
6715
6716
6717
6718
6719
6720
6721
6722
6723
6724
6725
6726
6727
6728
6729
6730
6731
6732
6733
6734
6735
6736
6737
6738
6739
6740
6741
6742
6743
6744
6745
6746
6747
6748
6749
6750
6751
6752
6753
6754
6755
6756
6757
6758
6759
6760
6761
6762
6763
6764
6765
6766
6767
6768
6769
6770
6771
6772
6773
6774
6775
6776
6777
6778
6779
6780
6781
6782
6783
6784
6785
6786
6787
6788
6789
6790
6791
6792
6793
6794
6795
6796
6797
6798
6799
6800
6801
6802
6803
6804
6805
6806
6807
6808
6809
6810
6811
6812
6813
6814
6815
6816
6817
6818
6819
6820
6821
6822
6823
6824
6825
6826
6827
6828
6829
6830
6831
6832
6833
6834
6835
6836
6837
6838
6839
6840
6841
6842
6843
6844
6845
6846
6847
6848
6849
6850
6851
6852
6853
6854
6855
6856
6857
6858
6859
6860
6861
6862
6863
6864
6865
6866
6867
6868
6869
6870
6871
6872
6873
6874
6875
6876
6877
6878
6879
6880
6881
6882
6883
6884
6885
6886
6887
6888
6889
6890
6891
6892
6893
6894
6895
6896
6897
6898
6899
6900
6901
6902
6903
6904
6905
6906
6907
6908
6909
6910
6911
6912
6913
6914
6915
6916
6917
6918
6919
6920
6921
6922
6923
6924
6925
6926
6927
6928
6929
6930
6931
6932
6933
6934
6935
6936
6937
6938
6939
6940
6941
6942
6943
6944
6945
6946
6947
6948
6949
6950
6951
6952
6953
6954
6955
6956
6957
6958
6959
6960
6961
6962
6963
6964
6965
6966
6967
6968
6969
6970
6971
6972
6973
6974
6975
6976
6977
6978
6979
6980
6981
6982
6983
6984
6985
6986
6987
6988
6989
6990
6991
6992
6993
6994
6995
6996
6997
6998
6999
7000
7001
7002
7003
7004
7005
7006
7007
7008
7009
7010
7011
7012
7013
7014
7015
7016
7017
7018
7019
7020
7021
7022
7023
7024
7025
7026
7027
7028
7029
7030
7031
7032
7033
7034
7035
7036
7037
7038
7039
7040
7041
7042
7043
7044
7045
7046
7047
7048
7049
7050
7051
7052
7053
7054
7055
7056
7057
7058
7059
7060
7061
7062
7063
7064
7065
7066
7067
7068
7069
7070
7071
7072
7073
7074
7075
7076
7077
7078
7079
7080
7081
7082
7083
7084
7085
7086
7087
7088
7089
7090
7091
7092
7093
7094
7095
7096
7097
7098
7099
7100
7101
7102
7103
7104
7105
7106
7107
7108
7109
7110
7111
7112
7113
7114
7115
7116
7117
7118
7119
7120
7121
7122
7123
7124
7125
7126
7127
7128
7129
7130
7131
7132
7133
7134
7135
7136
7137
7138
7139
7140
7141
7142
7143
7144
7145
7146
7147
7148
7149
7150
7151
7152
7153
7154
7155
7156
7157
7158
7159
7160
7161
7162
7163
7164
7165
7166
7167
7168
7169
7170
7171
7172
7173
7174
7175
7176
7177
7178
7179
7180
7181
7182
7183
7184
7185
7186
7187
7188
7189
7190
7191
7192
7193
7194
7195
7196
7197
7198
7199
7200
7201
7202
7203
7204
7205
7206
7207
7208
7209
7210
7211
7212
7213
7214
7215
7216
7217
7218
7219
7220
7221
7222
7223
7224
7225
7226
7227
7228
7229
7230
7231
7232
7233
7234
7235
7236
7237
7238
7239
7240
7241
7242
7243
7244
7245
7246
7247
7248
7249
7250
7251
7252
7253
7254
7255
7256
7257
7258
7259
7260
7261
7262
7263
7264
7265
7266
7267
7268
7269
7270
7271
7272
7273
7274
7275
7276
7277
7278
7279
7280
7281
7282
7283
7284
7285
7286
7287
7288
7289
7290
7291
7292
7293
7294
7295
7296
7297
7298
7299
7300
7301
7302
7303
7304
7305
7306
7307
7308
7309
7310
7311
7312
7313
7314
7315
7316
7317
7318
7319
7320
7321
7322
7323
7324
7325
7326
7327
7328
7329
7330
7331
7332
7333
7334
7335
7336
7337
7338
7339
7340
7341
7342
7343
7344
7345
7346
7347
7348
7349
7350
7351
7352
7353
7354
7355
7356
7357
7358
7359
7360
7361
7362
7363
7364
7365
7366
7367
7368
7369
7370
7371
7372
7373
7374
7375
7376
7377
7378
7379
7380
7381
7382
7383
7384
7385
7386
7387
7388
7389
7390
7391
7392
7393
7394
7395
7396
7397
7398
7399
7400
7401
7402
7403
7404
7405
7406
7407
7408
7409
7410
7411
7412
7413
7414
7415
7416
7417
7418
7419
7420
7421
7422
7423
7424
7425
7426
7427
7428
7429
7430
7431
7432
7433
7434
7435
7436
7437
7438
7439
7440
7441
7442
7443
7444
7445
7446
7447
7448
7449
7450
7451
7452
7453
7454
7455
7456
7457
7458
7459
7460
7461
7462
7463
7464
7465
7466
7467
7468
7469
7470
7471
7472
7473
7474
7475
7476
7477
7478
7479
7480
7481
7482
7483
7484
7485
7486
7487
7488
7489
7490
7491
7492
7493
7494
7495
7496
7497
7498
7499
7500
7501
7502
7503
7504
7505
7506
7507
7508
7509
7510
7511
7512
7513
7514
7515
7516
7517
7518
7519
7520
7521
7522
7523
7524
7525
7526
7527
7528
7529
7530
7531
7532
7533
7534
7535
7536
7537
7538
7539
7540
7541
7542
7543
7544
7545
7546
7547
7548
7549
7550
7551
7552
7553
7554
7555
7556
7557
7558
7559
7560
7561
7562
7563
7564
7565
7566
7567
7568
7569
7570
7571
7572
7573
7574
7575
7576
7577
7578
7579
7580
7581
7582
7583
7584
7585
7586
7587
7588
7589
7590
7591
7592
7593
7594
7595
7596
7597
7598
7599
7600
7601
7602
7603
7604
7605
7606
7607
7608
7609
7610
7611
7612
7613
7614
7615
7616
7617
7618
7619
7620
7621
7622
7623
7624
7625
7626
7627
7628
7629
7630
7631
7632
7633
7634
7635
7636
7637
7638
7639
7640
7641
7642
7643
7644
7645
7646
7647
7648
7649
7650
7651
7652
7653
7654
7655
7656
7657
7658
7659
7660
7661
7662
7663
7664
7665
7666
7667
7668
7669
7670
7671
7672
7673
7674
7675
7676
7677
7678
7679
7680
7681
7682
7683
7684
7685
7686
7687
7688
7689
7690
7691
7692
7693
7694
7695
7696
7697
7698
7699
7700
7701
7702
7703
7704
7705
7706
7707
7708
7709
7710
7711
7712
7713
7714
7715
7716
7717
7718
7719
7720
7721
7722
7723
7724
7725
7726
7727
7728
7729
7730
7731
7732
7733
7734
7735
7736
7737
7738
7739
7740
7741
7742
7743
7744
7745
7746
7747
7748
7749
7750
7751
7752
7753
7754
7755
7756
7757
7758
7759
7760
7761
7762
7763
7764
7765
7766
7767
7768
7769
7770
7771
7772
7773
7774
7775
7776
7777
7778
7779
7780
7781
7782
7783
7784
7785
7786
7787
7788
7789
7790
7791
7792
7793
7794
7795
7796
7797
7798
7799
7800
7801
7802
7803
7804
7805
7806
7807
7808
7809
7810
7811
7812
7813
7814
7815
7816
7817
7818
7819
7820
7821
7822
7823
7824
7825
7826
7827
7828
7829
7830
7831
7832
7833
7834
7835
7836
7837
7838
7839
7840
7841
7842
7843
7844
7845
7846
7847
7848
7849
7850
7851
7852
7853
7854
7855
7856
7857
7858
7859
7860
7861
7862
7863
7864
7865
7866
7867
7868
7869
7870
7871
7872
7873
7874
7875
7876
7877
7878
7879
7880
7881
7882
7883
7884
7885
7886
7887
7888
7889
7890
7891
7892
7893
7894
7895
7896
7897
7898
7899
7900
7901
7902
7903
7904
7905
7906
7907
7908
7909
7910
7911
7912
7913
7914
7915
7916
7917
7918
7919
7920
7921
7922
7923
7924
7925
7926
7927
7928
7929
7930
7931
7932
7933
7934
7935
7936
7937
7938
7939
7940
7941
7942
7943
7944
7945
7946
7947
7948
7949
7950
7951
7952
7953
7954
7955
7956
7957
7958
7959
7960
7961
7962
7963
7964
7965
7966
7967
7968
7969
7970
7971
7972
7973
7974
7975
7976
7977
7978
7979
7980
7981
7982
7983
7984
7985
7986
7987
7988
7989
7990
7991
7992
7993
7994
7995
7996
7997
7998
7999
8000
8001
8002
8003
8004
8005
8006
8007
8008
8009
8010
8011
8012
8013
8014
8015
8016
8017
8018
8019
8020
8021
8022
8023
8024
8025
8026
8027
8028
8029
8030
8031
8032
8033
8034
8035
8036
8037
8038
8039
8040
8041
8042
8043
8044
8045
8046
8047
8048
8049
8050
8051
8052
8053
8054
8055
8056
8057
8058
8059
8060
8061
8062
8063
8064
8065
8066
8067
8068
8069
8070
8071
8072
8073
8074
8075
8076
8077
8078
8079
8080
8081
8082
8083
8084
8085
8086
8087
8088
8089
8090
8091
8092
8093
8094
8095
8096
8097
8098
8099
8100
8101
8102
8103
8104
8105
8106
8107
8108
8109
8110
8111
8112
8113
8114
8115
8116
8117
8118
8119
8120
8121
8122
8123
8124
8125
8126
8127
8128
8129
8130
8131
8132
8133
8134
8135
8136
8137
8138
8139
8140
8141
8142
8143
8144
8145
8146
8147
8148
8149
8150
8151
8152
8153
8154
8155
8156
8157
8158
8159
8160
8161
8162
8163
8164
8165
8166
8167
8168
8169
8170
8171
8172
8173
8174
8175
8176
8177
8178
8179
8180
8181
8182
8183
8184
8185
8186
8187
8188
8189
8190
8191
8192
8193
8194
8195
8196
8197
8198
8199
8200
8201
8202
8203
8204
8205
8206
8207
8208
8209
8210
8211
8212
8213
8214
8215
8216
8217
8218
8219
8220
8221
8222
8223
8224
8225
8226
8227
8228
8229
8230
8231
8232
8233
8234
8235
8236
8237
8238
8239
8240
8241
8242
8243
8244
8245
8246
8247
8248
8249
8250
8251
8252
8253
8254
8255
8256
8257
8258
8259
8260
8261
8262
8263
8264
8265
8266
8267
8268
8269
8270
8271
8272
8273
8274
8275
8276
8277
8278
8279
8280
8281
8282
8283
8284
8285
8286
8287
8288
8289
8290
8291
8292
8293
8294
8295
8296
8297
8298
8299
8300
8301
8302
8303
8304
8305
8306
8307
8308
8309
8310
8311
8312
8313
8314
8315
8316
8317
8318
8319
8320
8321
8322
8323
8324
8325
8326
8327
8328
8329
8330
8331
8332
8333
8334
8335
8336
8337
8338
8339
8340
8341
8342
8343
8344
8345
8346
8347
8348
8349
8350
8351
8352
8353
8354
8355
8356
8357
8358
8359
8360
8361
8362
8363
8364
8365
8366
8367
8368
8369
8370
8371
8372
8373
8374
8375
8376
8377
8378
8379
8380
8381
8382
8383
8384
8385
8386
8387
8388
8389
8390
8391
8392
8393
8394
8395
8396
8397
8398
8399
8400
8401
8402
8403
8404
8405
8406
8407
8408
8409
8410
8411
8412
8413
8414
8415
8416
8417
8418
8419
8420
8421
8422
8423
8424
8425
8426
8427
8428
8429
8430
8431
8432
8433
8434
8435
8436
8437
8438
8439
8440
8441
8442
8443
8444
8445
8446
8447
8448
8449
8450
8451
8452
8453
8454
8455
8456
8457
8458
8459
8460
8461
8462
8463
8464
8465
8466
8467
8468
8469
8470
8471
8472
8473
8474
8475
8476
8477
8478
8479
8480
8481
8482
8483
8484
8485
8486
8487
8488
8489
8490
8491
8492
8493
8494
8495
8496
8497
8498
8499
8500
8501
8502
8503
8504
8505
8506
8507
8508
8509
8510
8511
8512
8513
8514
8515
8516
8517
8518
8519
8520
8521
8522
8523
8524
8525
8526
8527
8528
8529
8530
8531
8532
8533
8534
8535
8536
8537
8538
8539
8540
8541
8542
8543
8544
8545
8546
8547
8548
8549
8550
8551
8552
8553
8554
8555
8556
8557
8558
8559
8560
8561
8562
8563
8564
8565
8566
8567
8568
8569
8570
8571
8572
8573
8574
8575
8576
8577
8578
8579
8580
8581
8582
8583
8584
8585
8586
8587
8588
8589
8590
8591
8592
8593
8594
8595
8596
8597
8598
8599
8600
8601
8602
8603
8604
8605
8606
8607
8608
8609
8610
8611
8612
8613
8614
8615
8616
8617
8618
8619
8620
8621
8622
8623
8624
8625
8626
8627
8628
8629
8630
8631
8632
8633
8634
8635
8636
8637
8638
8639
8640
8641
8642
8643
8644
8645
8646
8647
8648
8649
8650
8651
8652
8653
8654
8655
8656
8657
8658
8659
8660
8661
8662
8663
8664
8665
8666
8667
8668
8669
8670
8671
8672
8673
8674
8675
8676
8677
8678
8679
8680
8681
8682
8683
8684
8685
8686
8687
8688
8689
8690
8691
8692
8693
8694
8695
8696
8697
8698
8699
8700
8701
8702
8703
8704
8705
8706
8707
8708
8709
8710
8711
8712
8713
8714
8715
8716
8717
8718
8719
8720
8721
8722
8723
8724
8725
8726
8727
8728
8729
8730
8731
8732
8733
8734
8735
8736
8737
8738
8739
8740
8741
8742
8743
8744
8745
8746
8747
8748
8749
8750
8751
8752
8753
8754
8755
8756
8757
8758
8759
8760