## Global
Property | value | description
Support timeframe | 2020 | Modelled year for intertemporal planning
Discount rate | 0.03 | Discount utility factor for intertemporal planning
CO2 limit | 49300000 | Limits the sum of all created (as calculated by commodity_balance) CO2 in all sites in one year 1990: 986000000 tons To disable, set value to "inf" or simply delete this line
Cost budget | 650000000000 | Maximum allowed total costs for the entire modeling period
CO2 budget | inf | CO2 budget for the entire modeling period To disable, set value to "inf" or simply delete this line

## Site
Name | area
Germany | #N/A

## Commodity
Site | Commodity | Type | price | max | maxperhour
Germany | Solar | SupIm | 0 | inf | inf
Germany | Onshore | SupIm | 0 | inf | inf
Germany | Offshore | SupIm | 0 | inf | inf
Germany | Hydro | SupIm | 0 | inf | inf
Germany | Elec | Demand | 0 | inf | inf
Germany | Gas | Stock | 33.8 | inf | inf
Germany | Slack | Stock | 9999 | inf | inf
Germany | CO2 | Env | 0 | inf | inf
Germany | Biomass | Stock | 28 | 262583332 | inf
Germany | Geothermal | SupIm | 0 | inf | inf
Germany | Warmwater | Stock | 0 | 0 | inf
Germany | H2 | Stock | 130.7 | inf | inf
Germany | CCGTComm | Stock | 0 | 0 | inf
Germany | GTComm | Stock | 0 | 0 | inf
Germany | Biogas | Stock | 28 | 72233000 | inf
Germany | Coal | Stock | 0 | 0 | inf
Germany | Lignite | Stock | 0 | 0 | inf
Germany | Uranium | Stock | 1268 | 0 | inf
Note on D7: user: Seite 16 https://www.ise.fraunhofer.de/content/dam/ise/de/documents/publications/studies/DE2018_ISE_Studie_Stromgestehungskosten_Erneuerbare_Energien.pdf
Note on D9: user: Seite 31 https://epub.wupperinst.org/frontdoor/deliver/index/docId/6342/file/6342_Flexibilitaetskonzepte.pdf
Note on E9: user: Seite 10 https://www.fraunhofer.de/content/dam/zv/de/Forschungsfelder/Energie-Rohstoffe/Fraunhofer-ISE_Transformation-Energiesystem-Deutschland_final_19_11%20(1).pdf
Note on D10: user: Seite 31 https://www.prognos.com/fileadmin/pdf/aktuelles/131010_Studie_Belectric_Freiflaechen_Solarkraftwerke_Final.pdf
Note on E10: user: Seite 18 https://www.oeko.de/fileadmin/oekodoc/Rolle-Bioenergie-im-Strom-Waermemarkt-bis-2050.pdf
Note on D11: user: Seite 14 https://energiesysteme-zukunft.de/fileadmin/user_upload/Publikationen/pdf/ESYS_Technologiesteckbrief_Geothermische_Kraftwerke.pdf
Note on E11: user: Seite 96 https://epub.wupperinst.org/frontdoor/deliver/index/docId/6342/file/6342_Flexibilitaetskonzepte.pdf
Note on D16: user: Seite 29 https://www.prognos.com/fileadmin/pdf/aktuelles/131010_Studie_Belectric_Freiflaechen_Solarkraftwerke_Final.pdf
Note on E16: user: Seite 18 https://www.oeko.de/fileadmin/oekodoc/Rolle-Bioenergie-im-Strom-Waermemarkt-bis-2050.pdf

## Process
Site | Process | inst-cap | lifetime | cap-lo | cap-up | max-grad | min-fraction | inv-cost | fix-cost | var-cost | startup-cost | wacc | depreciation | area-per-cap
| Offshore wind-20 | 3283 | 19 | 0 |  | inf | 0 | 99999999999 |  |  | 0 | 0.048 | 25 | #N/A
| Offshore wind-25 | 4357 | 26 | 0 |  | inf | 0 | 99999999999 |  |  | 0 | 0.048 | 25 | #N/A
| Offshore wind | 0 | 0 |  |  | inf | 0 |  |  |  | 0 | 0.048 | 25
Germany | Onshore wind-10 | 18248 | 9 | 0 |  | inf | 0 | 99999999999 |  |  | 0 | 0.025 | 25 | #N/A
| Onshore wind-20 | 23049 | 19 | 0 |  | inf | 0 | 99999999999 |  |  | 0 | 0.025 | 25 | #N/A
| Onshore wind-25 | 12108 | 25 | 0 |  | inf | 0 | 99999999999 |  |  | 0 | 0.025 | 25 | #N/A
| Onshore wind | 0 | 0 |  |  | inf | 0 |  |  |  | 0 | 0.025 | 25
Germany | Photovoltaics-10 | 2056 | 9 | 0 |  | inf | 0 | 99999999999 |  |  | 0 | 0.021 | 25 | #N/A
| Photovoltaics-20 | 37168 | 19 | 0 |  | inf | 0 | 99999999999 |  |  | 0 | 0.021 | 25 | #N/A
| Photovoltaics-25 | 10326 | 25 | 0 |  | inf | 0 | 99999999999 |  |  | 0 | 0.021 | 25 | #N/A
| Photovoltaics | 0 | 0 |  |  | inf | 0 |  |  |  | 0 | 0.021 | 25
Germany | Curtailment | 0 | 0 | 0 |  | inf | 0 |  |  |  | 0 | 0.01 | 99 | #N/A
Germany | Solid/Liquid Biomass | 1868 | 30 | 0 |  | inf | 0 |  |  |  | 0 | 0.03 | 30 | #N/A
Germany | Geothermal Well | 342.8571 |  | 0 |  | inf | 0 |  |  |  | 0 |  | 35 | #N/A
Germany | Geothermal Powerplant | 48 |  | 0 |  | inf | 0 |  |  |  | 0 |  | 30 | #N/A
Germany | Fuelcell | 0 |  | 0 |  | inf | 0 |  |  |  | 0 |  |  | #N/A
Germany | Electrolyzer | 0 |  | 0 |  | inf | 0 |  |  |  | 0 |  |  | #N/A
| Gas Turbine |  |  |  |  | inf | 0 |  |  |  | 0 |  | 30
| Gas Turbine-10 |  |  |  |  | inf | 0 |  |  |  | 0
| Gas Turbine-20 |  |  |  |  | inf | 0 |  |  |  | 0
| Gas Turbine-30 |  |  |  |  | inf | 0 |  |  |  | 0
| Dummy Gas-GT |  |  |  |  | inf | 0 |  |  |  | 0
| Dummy H2-GT |  |  |  |  | inf | 0 |  |  |  | 0
Germany | CCGT | 29850 |  | 0 |  | inf | 0 |  |  |  | 0 | 0.052 | 30 | #N/A
| CCGT-10 |  |  |  |  | inf | 0 |  |  |  | 0
| CCGT-20 |  |  |  |  | inf | 0 |  |  |  | 0
| CCGT-30 |  |  |  |  | inf | 0 |  |  |  | 0
Germany | Dummy Gas-CCGT |  |  | 0 |  | inf | 0 |  |  |  | 0 | 1e-05 | 99 | #N/A
Germany | Dummy H2-CCGT | 0 |  | 0 |  | inf | 0 |  |  |  | 0 | 1e-05 | 99 | #N/A
Germany | Biogas | 7051 |  | 0 |  | inf | 0 |  |  |  | 0 | 0.027 | 30 | #N/A
Germany | Hard Coal | 22760 | 18 | 0 |  | inf | 0 |  |  |  | 0 |  | 40 | #N/A
Germany | Lignite | 21110 | 18 | 0 |  | inf | 0 |  |  |  | 0 |  | 40 | #N/A
Germany | Nuclear | 8100 | 2 | 0 | 8100 | inf | 0 |  |  |  | 0 |  |  | #N/A
| Hydropower-10 | 2000 | 9
| Hydropower-20 | 2000 | 19
| Hydropower-30 | 800 | 30
Germany | Hydropower | 795 | 50 | 0 | 5595 | inf | 0 |  |  |  | 0 |  |  | #N/A
| CCS | 0 | 0 | 0 |  | inf | 0 |  |  |  | 0 |  |  | #N/A
https://www.ise.fraunhofer.de/content/dam/ise/de/documents/publications/studies/DE2018_ISE_Studie_Stromgestehungskosten_Erneuerbare_Energien.pdf
Note on C1: Koyulatte: Smard: Installierte Leistung BMWi: 5. Zeitreihen zur Entwicklung der erneuerbaren Energien in Deutschland -Arbeitsgruppe Erneuerbare Energien-Statistik (AGEE-Stat) (Stand: Februar 2020) BMWi: Kraftwerkliste 2020/01 MaStr:Marktstammdatenregister Einheiten
Note on M1: Koyulatte: Stromgestehungskosten Erneuerbare Energien,FRAUNHOFER-INSTITUT FÜR SOLARE ENERGIESYSTEME ISE
Note on B5: Koyulatte: Comissioning : <=2005
Note on D32: Koyulatte: Kommission „Wachstum, Strukturwandel und Beschäftigung
Note on D33: Koyulatte: Kommission „Wachstum, Strukturwandel und Beschäftigung

## Process-Commodity
Process | Commodity | Direction | ratio | ratio-min
Onshore wind | Onshore | In | 1 | #N/A
Onshore wind | Elec | Out | 1 | #N/A
Onshore wind-10 | Onshore | In | 1 | #N/A
Onshore wind-10 | Elec | Out | 1 | #N/A
Onshore wind-20 | Onshore | In | 1 | #N/A
Onshore wind-20 | Elec | Out | 1 | #N/A
Onshore wind-25 | Onshore | In | 1 | #N/A
Onshore wind-25 | Elec | Out | 1 | #N/A
Offshore wind | Offshore | In | 1 | #N/A
Offshore wind | Elec | Out | 1 | #N/A
Offshore wind-10 | Offshore | In | 1 | #N/A
Offshore wind-10 | Elec | Out | 1 | #N/A
Offshore wind-20 | Offshore | In | 1 | #N/A
Offshore wind-20 | Elec | Out | 1 | #N/A
Offshore wind-25 | Offshore | In | 1 | #N/A
Offshore wind-25 | Elec | Out | 1 | #N/A
Photovoltaics | Solar | In | 1 | #N/A
Photovoltaics | Elec | Out | 1 | #N/A
Photovoltaics-10 | Solar | In | 1 | #N/A
Photovoltaics-10 | Elec | Out | 1 | #N/A
Photovoltaics-20 | Solar | In | 1 | #N/A
Photovoltaics-20 | Elec | Out | 1 | #N/A
Photovoltaics-25 | Solar | In | 1 | #N/A
Photovoltaics-25 | Elec | Out | 1 | #N/A
Hydropower-10 | Hydro | In | 1 | #N/A
Hydropower-10 | Elec | Out | 1 | #N/A
Hydropower-20 | Hydro | In | 1 | #N/A
Hydropower-20 | Elec | Out | 1 | #N/A
Hydropower-30 | Hydro | In | 1 | #N/A
Hydropower-30 | Elec | Out | 1 | #N/A
Hydropower | Hydro | In | 1 | #N/A
Hydropower | Elec | Out | 1 | #N/A
Curtailment | Elec | In | 1 | #N/A
Solid/Liquid Biomass | Biomass | In | 2.7027 | #N/A
Solid/Liquid Biomass | Elec | Out | 1 | #N/A
Solid/Liquid Biomass | CO2 | Out | 0 | #N/A
Dummy Gas-CCGT | Gas | In | 1.5625 | #N/A
Dummy Gas-CCGT | CCGTComm | Out | 1 | #N/A
Dummy Gas-CCGT | CO2 | Out | 0.315 | #N/A
Dummy H2-CCGT | H2 | In | 1.7241 | #N/A
Dummy H2-CCGT | CCGTComm | Out | 1 | #N/A
CCGT | CCGTComm | In | 1 | #N/A
CCGT | Elec | Out | 1 | #N/A
CCGT-10 | CCGTComm | In | 1 | #N/A
CCGT-10 | Elec | Out | 1 | #N/A
CCGT-20 | CCGTComm | In | 1 | #N/A
CCGT-20 | Elec | Out | 1 | #N/A
CCGT-30 | CCGTComm | In | 1 | #N/A
CCGT-30 | Elec | Out | 1 | #N/A
CCGT-40 | CCGTComm | In | 1 | #N/A
CCGT-40 | Elec | Out | 1 | #N/A
Fuelcell | H2 | In | 1.7241 | #N/A
Fuelcell | Elec | Out | 1 | #N/A
Electrolyzer | Elec | In | 1.25 | #N/A
Electrolyzer | H2 | Out | 1 | #N/A
Geothermal Well | Geothermal | In | 1.4286 | #N/A
Geothermal Well | Warmwater | Out | 1 | #N/A
Geothermal Powerplant | Warmwater | In | 7.1429 | #N/A
Geothermal Powerplant | Elec | Out | 1 | #N/A
Biogas | Biogas | In | 2.7027 | #N/A
Biogas | Elec | Out | 1 | #N/A
Biogas | CO2 | Out | 0 | #N/A
Hard Coal | Coal | In |  | #N/A
Hard Coal | CO2 | Out |  | #N/A
Hard Coal | Elec | Out |  | #N/A
Lignite | Lignite | In |  | #N/A
Lignite | CO2 | Out |  | #N/A
Lignite | Elec | Out |  | #N/A
Nuclear | Uranium | In |  | #N/A
Nuclear | Elec | Out |  | #N/A
Gas Turbine | GTComm | In |  | #N/A
Gas Turbine | Elec | Out |  | #N/A
Gas Turbine-10 | GTComm | In |  | #N/A
Gas Turbine-10 | Elec | Out |  | #N/A
Gas Turbine-20 | GTComm | In |  | #N/A
Gas Turbine-20 | Elec | Out |  | #N/A
Gas Turbine-30 | GTComm | In |  | #N/A
Gas Turbine-30 | Elec | Out |  | #N/A
Gas Turbine-40 | GTComm | In |  | #N/A
Gas Turbine-40 | Elec | Out |  | #N/A
Dummy Gas-GT | Gas | In |  | #N/A
Dummy Gas-GT | GTComm | Out |  | #N/A
Dummy Gas-GT | CO2 | Out |  | #N/A
Dummy H2-GT | H2 | In |  | #N/A
Dummy H2-GT | GTComm | Out |  | #N/A
CCS | CO2 | In |  | #N/A
Note on D36: user: Seite 31 https://www.prognos.com/fileadmin/pdf/aktuelles/131010_Studie_Belectric_Freiflaechen_Solarkraftwerke_Final.pdf
Note on D40: user: Seite 36 https://www.prognos.com/fileadmin/pdf/aktuelles/131010_Studie_Belectric_Freiflaechen_Solarkraftwerke_Final.pdf
Note on D62: user: Seite 27 https://www.prognos.com/fileadmin/pdf/aktuelles/131010_Studie_Belectric_Freiflaechen_Solarkraftwerke_Final.pdf

## Transmission
Site In | Site Out | Transmission | Commodity | eff | lifetime | inv-cost | fix-cost | var-cost | inst-cap | cap-lo | cap-up | wacc | depreciation | reactance | difflimit | base_voltage

## Storage
Site | Storage | Commodity | inst-cap-c | cap-lo-c | cap-up-c | inst-cap-p | cap-lo-p | cap-up-p | eff-in | eff-out | inv-cost-p | inv-cost-c | fix-cost-p | fix-cost-c | var-cost-p | var-cost-c | lifetime | wacc | depreciation | init | discharge | ep-ratio
Germany | Pump storage | Elec | 40000 | 0 | 40000 | 6354 | 0 | 6354 | 0.88 | 0.89 | 850000 | 50000 | 10200 | 600 | 0 | 0 | 0 | 0.07 | 40 |  | 0
Germany | H2 Storage | H2 | 0 | 0 | inf | 0 | 0 | inf | 0.96 | 0.96 | 0 | 450 | 0 | 15.75 | 0 | 0 | 0 | 0.07 | 40 |  | 0.00069444
Germany | Battery | Elec | 0 | 0 | inf | 0 | 0 | inf | 0.95 | 0.95 | 0 | 300000 | 0 | 3000 | 0 | 0 | 0 | 0.07 | 20 |  | 0 | 4
Germany | Thermal Storage | Warmwater | 0 | 0 | inf | 0 | 0 | inf | 1 | 1 | 0 | 25000 | 0 | 500 | 0 | 0 | 0 | 0.07 | 30 |  | 0
Check discharge rate of H2 storage
Should a initial state given to storages
Ep ratio source
Installed capacity conditions
This excel is for the basic scenarion there only pump storage exists
Note on D2: user: Seite 16 https://www.ise.fraunhofer.de/content/dam/ise/de/documents/publications/studies/Fraunhofer-ISE_Energiesystem-Deutschland-2050.pdf
Note on F2: user: Seite 16 https://www.ise.fraunhofer.de/content/dam/ise/de/documents/publications/studies/Fraunhofer-ISE_Energiesystem-Deutschland-2050.pdf
Note on G2: user: https://www.smard.de/home/wiki-article/522/2362
Note on I2: user: https://www.smard.de/home/wiki-article/522/2362
Note on J2: user: Seite 95 https://epub.wupperinst.org/frontdoor/deliver/index/docId/6342/file/6342_Flexibilitaetskonzepte.pdf
Note on K2: user: Seite 95 https://epub.wupperinst.org/frontdoor/deliver/index/docId/6342/file/6342_Flexibilitaetskonzepte.pdf
Note on L2: user: Seite 95 https://epub.wupperinst.org/frontdoor/deliver/index/docId/6342/file/6342_Flexibilitaetskonzepte.pdf
Note on M2: user: Seite 95 https://epub.wupperinst.org/frontdoor/deliver/index/docId/6342/file/6342_Flexibilitaetskonzepte.pdf
Note on N2: user: https://epub.wupperinst.org/frontdoor/deliver/index/docId/6342/file/6342_Flexibilitaetskonzepte.pdf
Note on O2: user: https://epub.wupperinst.org/frontdoor/deliver/index/docId/6342/file/6342_Flexibilitaetskonzepte.pdf
Note on S2: user: Anhang 1 https://www.fraunhofer.de/content/dam/zv/de/Forschungsfelder/Energie-Rohstoffe/Fraunhofer-ISE_Transformation-Energiesystem-Deutschland_final_19_11%20(1).pdf
Note on T2: user: https://epub.wupperinst.org/frontdoor/deliver/index/docId/6342/file/6342_Flexibilitaetskonzepte.pdf
Note on F3: user: https://www.fraunhofer.de/content/dam/zv/de/Forschungsfelder/Energie-Rohstoffe/Fraunhofer-ISE_Transformation-Energiesystem-Deutschland_final_19_11%20(1).pdf
Note on G3: user: Seite 10 https://www.bves.de/wp-content/uploads/2018/03/PK_ESE_Praesentation_2018.pdf
Note on I3: user: Seite 97 https://epub.wupperinst.org/frontdoor/deliver/index/docId/6342/file/6342_Flexibilitaetskonzepte.pdf
Note on J3: user: Seite 97 https://epub.wupperinst.org/frontdoor/deliver/index/docId/6342/file/6342_Flexibilitaetskonzepte.pdf
Note on K3: user: https://epub.wupperinst.org/frontdoor/deliver/index/docId/6342/file/6342_Flexibilitaetskonzepte.pdf
Note on L3: user: Seite 97 https://epub.wupperinst.org/frontdoor/deliver/index/docId/6342/file/6342_Flexibilitaetskonzepte.pdf
Note on M3: user: Seite 97 https://epub.wupperinst.org/frontdoor/deliver/index/docId/6342/file/6342_Flexibilitaetskonzepte.pdf
Note on N3: user: https://epub.wupperinst.org/frontdoor/deliver/index/docId/6342/file/6342_Flexibilitaetskonzepte.pdf
Note on O3: user: https://epub.wupperinst.org/frontdoor/deliver/index/docId/6342/file/6342_Flexibilitaetskonzepte.pdf
Note on S3: user: Anhang 1 https://www.fraunhofer.de/content/dam/zv/de/Forschungsfelder/Energie-Rohstoffe/Fraunhofer-ISE_Transformation-Energiesystem-Deutschland_final_19_11%20(1).pdf
Note on T3: user: https://epub.wupperinst.org/frontdoor/deliver/index/docId/6342/file/6342_Flexibilitaetskonzepte.pdf
Note on F4: user: https://www.fraunhofer.de/content/dam/zv/de/Forschungsfelder/Energie-Rohstoffe/Fraunhofer-ISE_Transformation-Energiesystem-Deutschland_final_19_11%20(1).pdf
Note on G4: user: Seite 10 https://www.bves.de/wp-content/uploads/2018/03/PK_ESE_Praesentation_2018.pdf
Note on I4: user: Seite 97 https://epub.wupperinst.org/frontdoor/deliver/index/docId/6342/file/6342_Flexibilitaetskonzepte.pdf
Note on J4: user: Seite 97 https://epub.wupperinst.org/frontdoor/deliver/index/docId/6342/file/6342_Flexibilitaetskonzepte.pdf
Note on K4: user: https://epub.wupperinst.org/frontdoor/deliver/index/docId/6342/file/6342_Flexibilitaetskonzepte.pdf
Note on L4: user: Seite 97 https://epub.wupperinst.org/frontdoor/deliver/index/docId/6342/file/6342_Flexibilitaetskonzepte.pdf
Note on M4: user: Seite 97 https://epub.wupperinst.org/frontdoor/deliver/index/docId/6342/file/6342_Flexibilitaetskonzepte.pdf
Note on N4: user: https://epub.wupperinst.org/frontdoor/deliver/index/docId/6342/file/6342_Flexibilitaetskonzepte.pdf
Note on O4: user: https://epub.wupperinst.org/frontdoor/deliver/index/docId/6342/file/6342_Flexibilitaetskonzepte.pdf
Note on S4: user: Anhang 1 https://www.fraunhofer.de/content/dam/zv/de/Forschungsfelder/Energie-Rohstoffe/Fraunhofer-ISE_Transformation-Energiesystem-Deutschland_final_19_11%20(1).pdf
Note on T4: user: https://epub.wupperinst.org/frontdoor/deliver/index/docId/6342/file/6342_Flexibilitaetskonzepte.pdf

## DSM
Site | Commodity | delay | eff | recov | cap-max-do | cap-max-up
Germany | Elec | 1 | 1 | 1 | 0 | 0

## Demand
t | Germany.Elec
0 | 42563.5
1 | 41400
2 | 39889.25
3 | 38650.25
4 | 38793.5
5 | 38580.5
6 | 37765.5
7 | 38363.5
8 | 38806.5
9 | 41282.75
10 | 43815.25
11 | 47359
12 | 48967
13 | 48355.25
14 | 48088.5
15 | 48776.25
16 | 50747
17 | 53931.75
18 | 54464.25
19 | 53954.5
20 | 51918.25
21 | 49856.25
22 | 48998
23 | 46016.5
24 | 44094.5
25 | 42704.75
26 | 42432
27 | 41920.75
28 | 43614.5
29 | 46652.25
30 | 52589
31 | 57863.25
32 | 60704.75
33 | 62506
34 | 63940.25
35 | 64911.25
36 | 64799.75
37 | 64095
38 | 62556.5
39 | 62450
40 | 63649.5
41 | 67451.75
42 | 67078.25
43 | 65065.25
44 | 61607.75
45 | 58682.25
46 | 56663.25
47 | 52052.75
48 | 48650.75
49 | 47221.75
50 | 46449.75
51 | 46196.25
52 | 46680.25
53 | 49149.75
54 | 54233.25
55 | 59476.25
56 | 63029.75
57 | 64948.5
58 | 65324.75
59 | 66417.25
60 | 66547.75
61 | 65096
62 | 63971.25
63 | 63276.5
64 | 64439.25
65 | 67771
66 | 67678.5
67 | 65735.25
68 | 62131.5
69 | 59362.75
70 | 57481
71 | 54373.25
72 | 51110.5
73 | 48620.5
74 | 48406
75 | 48392.75
76 | 49203.25
77 | 51170.5
78 | 56370.5
79 | 61965.5
80 | 65261.5
81 | 66978.5
82 | 67856.5
83 | 68824.75
84 | 69540.5
85 | 68927.75
86 | 67506
87 | 67102
88 | 68386.5
89 | 70236.5
90 | 69633.5
91 | 67164
92 | 62636.25
93 | 59747
94 | 58432.5
95 | 54112.25
96 | 51118.25
97 | 49070.75
98 | 47851.75
99 | 47230.75
100 | 48099.25
101 | 47970.5
102 | 48510.5
103 | 50367.75
104 | 53663.75
105 | 57147.25
106 | 59750.5
107 | 61140.25
108 | 61239.75
109 | 59882.25
110 | 58575
111 | 58308
112 | 59119
113 | 61896.25
114 | 61498.5
115 | 59605.25
116 | 55805
117 | 53196.5
118 | 52177.25
119 | 48492.75
120 | 45291.25
121 | 43338.5
122 | 41906.25
123 | 41319.5
124 | 40971
125 | 40518
126 | 40167
127 | 41099.25
128 | 44205.75
129 | 48288.5
130 | 51505
131 | 53896.5
132 | 54230
133 | 52976.5
134 | 52594.5
135 | 51751
136 | 53266.25
137 | 56949.5
138 | 57900
139 | 56560.75
140 | 54232.5
141 | 52480.25
142 | 52305.25
143 | 49592.5
144 | 46131.5
145 | 44099
146 | 43383.25
147 | 43898.75
148 | 45756
149 | 50434.25
150 | 59472.75
151 | 65864.75
152 | 68379
153 | 68481
154 | 69662.75
155 | 70609
156 | 70387.75
157 | 70743.25
158 | 70335.75
159 | 69811
160 | 70979
161 | 73406.25
162 | 72969.5
163 | 70625.5
164 | 67623.25
165 | 64703.75
166 | 61844.75
167 | 58013.5
168 | 54495.5
169 | 52680.5
170 | 51966.5
171 | 52502.5
172 | 54062.5
173 | 57066
174 | 64700.25
175 | 71082.5
176 | 73429.75
177 | 74060
178 | 74467.5
179 | 74911
180 | 75149.25
181 | 74657.25
182 | 73479.25
183 | 73317
184 | 74396
185 | 76151.5
186 | 75460.25
187 | 73810.25
188 | 70253.5
189 | 66666.25
190 | 63455.5
191 | 59658.5
192 | 55467.75
193 | 53988.25
194 | 53053
195 | 53549.75
196 | 54983
197 | 57655.75
198 | 64788.75
199 | 71296.25
200 | 73739
201 | 74319.25
202 | 75336
203 | 76842
204 | 75882.75
205 | 75934.25
206 | 75244.25
207 | 73969.5
208 | 74325
209 | 76396
210 | 75523
211 | 73482
212 | 68822.75
213 | 64979.25
214 | 62046
215 | 56797.5
216 | 53767.75
217 | 51450.75
218 | 50067.75
219 | 50211.5
220 | 51057.5
221 | 53862.75
222 | 61377.25
223 | 66610
224 | 69035.5
225 | 69087.5
226 | 70153.75
227 | 70543.5
228 | 70255.5
229 | 69957.75
230 | 68772
231 | 68222
232 | 68236.25
233 | 70166
234 | 69340.5
235 | 68050.75
236 | 65078.75
237 | 61354.25
238 | 59929.5
239 | 56411.75
240 | 54614.5
241 | 52644.75
242 | 52068.25
243 | 52370
244 | 53375
245 | 56375
246 | 64609.25
247 | 71014.5
248 | 73694.75
249 | 74278
250 | 75246.75
251 | 75889
252 | 75622
253 | 74417.25
254 | 72307
255 | 71291.75
256 | 71523
257 | 73734.25
258 | 72991.25
259 | 71651.75
260 | 67132.75
261 | 63768.5
262 | 61629
263 | 57992.25
264 | 54236.75
265 | 51466.75
266 | 49780.25
267 | 48696.5
268 | 48321.5
269 | 48605.25
270 | 49820.25
271 | 52868.5
272 | 56893.75
273 | 59919.5
274 | 62509.75
275 | 64495.5
276 | 64374.5
277 | 62885.75
278 | 61859.25
279 | 61292.5
280 | 62582
281 | 65134.75
282 | 64989.5
283 | 63036.25
284 | 59553.75
285 | 56629.25
286 | 55673
287 | 53054
288 | 49929.25
289 | 47528.75
290 | 46134.5
291 | 45778.25
292 | 45780.25
293 | 45138.25
294 | 44102.75
295 | 46317.75
296 | 49834.5
297 | 54373.75
298 | 57632.25
299 | 60812.25
300 | 61088
301 | 59891
302 | 58684.75
303 | 58462.5
304 | 59773.25
305 | 62702.25
306 | 63969.5
307 | 62363
308 | 59578
309 | 58004.25
310 | 57842.75
311 | 55607.75
312 | 53020
313 | 51000.25
314 | 50382.25
315 | 50713.75
316 | 51790.25
317 | 55702.5
318 | 64153.25
319 | 70577.25
320 | 72908.5
321 | 73649.5
322 | 72970.75
323 | 74332.75
324 | 74015
325 | 74140.5
326 | 73218.75
327 | 72615
328 | 72946.5
329 | 76041.5
330 | 75094.75
331 | 72973.5
332 | 69292.5
333 | 65462.25
334 | 62840.25
335 | 58146
336 | 55447
337 | 53555
338 | 52508.25
339 | 52695.75
340 | 53712.75
341 | 56977
342 | 63889.25
343 | 70243
344 | 73131.5
345 | 72727.75
346 | 73953.75
347 | 75270.75
348 | 74716
349 | 74217
350 | 73150
351 | 72695.75
352 | 72602
353 | 74786
354 | 74050
355 | 72293
356 | 68568.75
357 | 64869.75
358 | 62086.5
359 | 57939
360 | 55095.5
361 | 52750.25
362 | 51638.75
363 | 51589.75
364 | 53437.5
365 | 56710.5
366 | 63847
367 | 70779.75
368 | 73004.75
369 | 73076.25
370 | 73832.25
371 | 74286
372 | 74201.75
373 | 74082.25
374 | 72772.5
375 | 72197.75
376 | 72630
377 | 75718.25
378 | 74956
379 | 73231.5
380 | 68546
381 | 65156.25
382 | 62423.25
383 | 58797.25
384 | 56103.25
385 | 54599.75
386 | 53349
387 | 53347.25
388 | 54829
389 | 57867
390 | 65018.75
391 | 71825.25
392 | 74410.25
393 | 73853.5
394 | 74343.75
395 | 75257.25
396 | 75043.5
397 | 74661.5
398 | 73405.25
399 | 72031.25
400 | 71909.25
401 | 74579.5
402 | 74751.75
403 | 72934.75
404 | 69524.75
405 | 65955.75
406 | 62921.75
407 | 58362
408 | 55919
409 | 53412.75
410 | 52218.5
411 | 51929
412 | 52649.75
413 | 54975.75
414 | 62521
415 | 69032.25
416 | 70513.5
417 | 70997
418 | 70646.25
419 | 70680
420 | 69322
421 | 67621.5
422 | 66964.25
423 | 66557.25
424 | 66410.5
425 | 69478.75
426 | 69235.25
427 | 67672.5
428 | 63988.25
429 | 61136.25
430 | 58772.75
431 | 55492.5
432 | 52370
433 | 50788
434 | 49757
435 | 48293.75
436 | 47906.75
437 | 47692
438 | 48409
439 | 51555.75
440 | 55779.25
441 | 59336.25
442 | 60664.5
443 | 60997.5
444 | 59658.25
445 | 57085.25
446 | 55311.25
447 | 55593.5
448 | 57237.5
449 | 61346.5
450 | 62104.75
451 | 60427.5
452 | 56355.5
453 | 53683.5
454 | 53059.5
455 | 51248.5
456 | 48516.25
457 | 46480.25
458 | 45272.5
459 | 44717.75
460 | 44232.25
461 | 43544
462 | 42781.75
463 | 44631.75
464 | 48019.75
465 | 52098.5
466 | 53869
467 | 55495
468 | 55294.75
469 | 53655
470 | 51650.75
471 | 51158.25
472 | 52957.25
473 | 57886
474 | 59533.75
475 | 58369
476 | 55899.75
477 | 54060
478 | 55039.25
479 | 52474
480 | 51134
481 | 49092
482 | 48150.25
483 | 48487.25
484 | 49761.5
485 | 53808.25
486 | 62605.25
487 | 69307.5
488 | 70632.5
489 | 71041.25
490 | 71338.25
491 | 71505.75
492 | 70493
493 | 70351.5
494 | 69245
495 | 68362.25
496 | 68617
497 | 71558.25
498 | 71949.75
499 | 70968.5
500 | 67890
501 | 64593
502 | 62441.5
503 | 58917
504 | 55988
505 | 54593
506 | 53387.5
507 | 52823.25
508 | 53645.5
509 | 57115.5
510 | 64982
511 | 71092.75
512 | 73274.25
513 | 73985.75
514 | 74375.75
515 | 74795.25
516 | 74749.5
517 | 74150.5
518 | 73900.25
519 | 73404.5
520 | 72682.5
521 | 75356.25
522 | 75601.5
523 | 74460
524 | 70339
525 | 66487
526 | 64104.5
527 | 60514.25
528 | 57862.5
529 | 55769
530 | 54809.5
531 | 54357.5
532 | 54564.75
533 | 58111.75
534 | 65746
535 | 72139
536 | 73757.25
537 | 74517.25
538 | 75078.75
539 | 75343.75
540 | 74898.25
541 | 73876.25
542 | 72820.25
543 | 71928
544 | 71503
545 | 74210.75
546 | 73703.75
547 | 72426.75
548 | 68740.5
549 | 65487
550 | 63306
551 | 59460
552 | 56866.5
553 | 54833.75
554 | 53509
555 | 53499.5
556 | 54085.25
557 | 56695.25
558 | 64009.25
559 | 70100.25
560 | 71858
561 | 72605.5
562 | 73284.25
563 | 73492.25
564 | 72890.25
565 | 72384
566 | 71618
567 | 71188
568 | 70769
569 | 72344.5
570 | 72460.5
571 | 71122.75
572 | 67605.75
573 | 64534.5
574 | 61935.5
575 | 58148
576 | 55629.5
577 | 53921.25
578 | 52859
579 | 52122.25
580 | 52940.75
581 | 56025.5
582 | 63602.75
583 | 69278.75
584 | 71605.75
585 | 72816.25
586 | 73838.75
587 | 73681
588 | 73457
589 | 72148.25
590 | 71133.5
591 | 70067
592 | 69800.25
593 | 72739.75
594 | 72909
595 | 71479.5
596 | 67216
597 | 64021.75
598 | 62802.25
599 | 59540.75
600 | 56314.5
601 | 53986.5
602 | 52382.25
603 | 51774
604 | 51275.25
605 | 50865.5
606 | 51212
607 | 54714.5
608 | 58505
609 | 61938.5
610 | 63596.25
611 | 64000.5
612 | 63226.25
613 | 60929.25
614 | 59797.75
615 | 59374.25
616 | 59883.25
617 | 63035.25
618 | 63852.25
619 | 61783.25
620 | 58172.25
621 | 56416.75
622 | 55672.5
623 | 52508.25
624 | 49911.25
625 | 47932.5
626 | 46478.25
627 | 46099
628 | 46351.5
629 | 45793.25
630 | 44869.5
631 | 47104.5
632 | 49541.5
633 | 53039
634 | 55150
635 | 57551.5
636 | 57469.25
637 | 54850.75
638 | 53599.25
639 | 52975
640 | 53687.75
641 | 57144.5
642 | 58465
643 | 57641.5
644 | 55768.25
645 | 54338.25
646 | 54773.5
647 | 51780.75
648 | 49199
649 | 47631.5
650 | 47158.5
651 | 47824.75
652 | 49393.25
653 | 52775.75
654 | 61800.75
655 | 68871.5
656 | 71139.75
657 | 72179.25
658 | 73215.75
659 | 73679.25
660 | 74368.75
661 | 74403
662 | 73675.25
663 | 73167
664 | 72618.25
665 | 74647
666 | 74340.25
667 | 72312.25
668 | 68212.75
669 | 64519.75
670 | 62121.75
671 | 57898.75
672 | 55199
673 | 53585.25
674 | 52701.25
675 | 52663.25
676 | 53776.75
677 | 56905
678 | 64192
679 | 69750.5
680 | 71645.25
681 | 72557.75
682 | 72431.75
683 | 73051.25
684 | 72034
685 | 71484
686 | 70593.75
687 | 69933.25
688 | 68541.5
689 | 71202.5
690 | 72305
691 | 71442
692 | 68422.25
693 | 64225.25
694 | 61437.75
695 | 57620
696 | 55312.25
697 | 53325.25
698 | 52374.25
699 | 52326.25
700 | 53082.75
701 | 56564.75
702 | 63993.75
703 | 69292.5
704 | 70913.5
705 | 70836.5
706 | 72201
707 | 72993.75
708 | 72975.5
709 | 73370.25
710 | 72198.25
711 | 70866
712 | 70070.5
713 | 72364.5
714 | 72946.75
715 | 71591.5
716 | 67846.25
717 | 64626.25
718 | 62330.5
719 | 58381.5
720 | 55562.5
721 | 53414.25
722 | 52118.5
723 | 51752.25
724 | 52603
725 | 55806.75
726 | 62768.75
727 | 68572
728 | 70283.5
729 | 70630.5
730 | 71262.5
731 | 71437.25
732 | 71067.75
733 | 70604.75
734 | 69610.25
735 | 68737.25
736 | 68410.5
737 | 71487
738 | 72253.5
739 | 71305.25
740 | 68182
741 | 64708
742 | 62785.25
743 | 59175.25
744 | 56449.5
745 | 54663.25
746 | 54229.5
747 | 54279.25
748 | 54974
749 | 57858.25
750 | 64535.5
751 | 70999.5
752 | 73334.75
753 | 74385.75
754 | 75269.5
755 | 75370.5
756 | 74147.75
757 | 72081.75
758 | 69674.75
759 | 68557.75
760 | 67954
761 | 70115.25
762 | 70475.5
763 | 69090.75
764 | 65520.5
765 | 61409.5
766 | 59294
767 | 54764.75
768 | 51699.5
769 | 49674.25
770 | 48149
771 | 47667.75
772 | 47564
773 | 47417.75
774 | 48223.5
775 | 51508
776 | 55755
777 | 59576.25
778 | 61195.5
779 | 62115.75
780 | 61062.25
781 | 58447.5
782 | 56998.5
783 | 56248
784 | 56925.25
785 | 60565.25
786 | 62038.25
787 | 59713
788 | 56170
789 | 53308.75
790 | 52497.75
791 | 50186.75
792 | 47921
793 | 45931.75
794 | 44596.75
795 | 44108.75
796 | 44432.75
797 | 43765.75
798 | 43353.5
799 | 44759.5
800 | 48444.5
801 | 52838.5
802 | 55100.25
803 | 56982
804 | 56855.25
805 | 54758.25
806 | 53308.25
807 | 52500.25
808 | 52602.5
809 | 56428
810 | 59852.25
811 | 58868.5
812 | 56404
813 | 54194.5
814 | 54269.25
815 | 52137.75
816 | 50064.25
817 | 48641.75
818 | 48470.25
819 | 48817.75
820 | 50368.5
821 | 54424.5
822 | 62794
823 | 69638
824 | 71046.5
825 | 71646.5
826 | 71871.5
827 | 72490
828 | 72246.75
829 | 71881.5
830 | 70659
831 | 70297.5
832 | 70214.75
833 | 73081
834 | 75193.25
835 | 73100.5
836 | 68976.5
837 | 64928.5
838 | 62649.25
839 | 59121.75
840 | 55965.5
841 | 53931.75
842 | 52904
843 | 53107.75
844 | 53970
845 | 56731.5
846 | 64464.75
847 | 70952.25
848 | 73012
849 | 73682
850 | 74696
851 | 74489.75
852 | 73998
853 | 72969.75
854 | 71583
855 | 70363.25
856 | 68843.75
857 | 72155.25
858 | 73422.75
859 | 71759
860 | 67979.25
861 | 65000.5
862 | 61990.75
863 | 58151
864 | 54845
865 | 52845.5
866 | 52076
867 | 52734.25
868 | 54423
869 | 58035.75
870 | 65014.75
871 | 70810
872 | 72500.75
873 | 72401.5
874 | 72792.25
875 | 73122.75
876 | 72700
877 | 71945.75
878 | 70315.25
879 | 69216
880 | 68550
881 | 71616.25
882 | 73461.75
883 | 72406.75
884 | 68750.25
885 | 64321
886 | 60944.75
887 | 57636.75
888 | 53447.5
889 | 51672.75
890 | 50614
891 | 51317.5
892 | 53045.25
893 | 56935.75
894 | 64631.25
895 | 71537.5
896 | 74648.75
897 | 75513.25
898 | 75965
899 | 76946.75
900 | 76420
901 | 75097
902 | 73686
903 | 72115.5
904 | 71391
905 | 73848.5
906 | 75851.75
907 | 73357
908 | 69589.75
909 | 66183.5
910 | 64488.25
911 | 60562.5
912 | 57437.75
913 | 55510.5
914 | 54472
915 | 54349.25
916 | 55061.5
917 | 58069.5
918 | 65285.5
919 | 72072.75
920 | 73211.75
921 | 73168.75
922 | 72893.5
923 | 73168.5
924 | 72981.5
925 | 71672.5
926 | 70001.75
927 | 69938.25
928 | 69679.5
929 | 71938
930 | 73247.75
931 | 71377.25
932 | 67811.25
933 | 64197.25
934 | 62827.25
935 | 59506.5
936 | 55868.25
937 | 53799.5
938 | 52371
939 | 51960.75
940 | 52411.75
941 | 52330.25
942 | 53133.75
943 | 56012.25
944 | 59986
945 | 62329.25
946 | 63746.5
947 | 65640.75
948 | 64665.5
949 | 62676.5
950 | 61326
951 | 60597.5
952 | 59800
953 | 63061.25
954 | 65417.5
955 | 62755.75
956 | 59629.75
957 | 56868
958 | 56240.75
959 | 52499.5
960 | 48199.5
961 | 45977.75
962 | 45491
963 | 45401.5
964 | 45509
965 | 45244.25
966 | 44633.25
967 | 46517.5
968 | 49759.25
969 | 53169.5
970 | 55579.25
971 | 58131
972 | 58494
973 | 56085.75
974 | 54890.5
975 | 54056.75
976 | 54598.75
977 | 57923.5
978 | 61107
979 | 60428.5
980 | 57786.5
981 | 56437.5
982 | 56633.25
983 | 54284.5
984 | 52063.5
985 | 49740.75
986 | 49223
987 | 50165.75
988 | 51635.5
989 | 55615
990 | 63837
991 | 70703.75
992 | 73232.25
993 | 73730
994 | 74758.25
995 | 76450
996 | 75402.5
997 | 74394.5
998 | 73423.5
999 | 72518.75
1000 | 71246.25
1001 | 72914
1002 | 74914
1003 | 73777
1004 | 68828
1005 | 65735
1006 | 63269.25
1007 | 58994
1008 | 56162
1009 | 54395.25
1010 | 52610
1011 | 52878
1012 | 54010.25
1013 | 56690
1014 | 63546.25
1015 | 69410.5
1016 | 71214.5
1017 | 70864.25
1018 | 71531.75
1019 | 73649.5
1020 | 73506.25
1021 | 72235
1022 | 71188.75
1023 | 69770.25
1024 | 68966.75
1025 | 70370.5
1026 | 72729.5
1027 | 71439.75
1028 | 68321.25
1029 | 64487.25
1030 | 62309.25
1031 | 58615.75
1032 | 55318.5
1033 | 53569
1034 | 53047.75
1035 | 53591.5
1036 | 54435.25
1037 | 57294.75
1038 | 65924.25
1039 | 71581.75
1040 | 72828.25
1041 | 72422.5
1042 | 73352.75
1043 | 73272.25
1044 | 71839.25
1045 | 71186.75
1046 | 70110
1047 | 69931.5
1048 | 69191.5
1049 | 70927
1050 | 73609.5
1051 | 72623.75
1052 | 69024.75
1053 | 65702
1054 | 63108.25
1055 | 58637.25
1056 | 54884.75
1057 | 52465.5
1058 | 51642
1059 | 51597.5
1060 | 52592.25
1061 | 56886
1062 | 65011.5
1063 | 70261.75
1064 | 71492
1065 | 71094
1066 | 70738.25
1067 | 70430.75
1068 | 69472.75
1069 | 68382.75
1070 | 67439.75
1071 | 67075.5
1072 | 66535.25
1073 | 68382.5
1074 | 71830.25
1075 | 70386.75
1076 | 66736.25
1077 | 63941.5
1078 | 61516.5
1079 | 57815.25
1080 | 54381
1081 | 52363.25
1082 | 51545
1083 | 52029.25
1084 | 52969.75
1085 | 56752
1086 | 64255.25
1087 | 69438
1088 | 70415.25
1089 | 69873
1090 | 70369.5
1091 | 69950
1092 | 68048.25
1093 | 66291
1094 | 64453.5
1095 | 64150.75
1096 | 64339.25
1097 | 66867.75
1098 | 70609.75
1099 | 69811
1100 | 66326.25
1101 | 62781
1102 | 60277.5
1103 | 55796.5
1104 | 51881
1105 | 49724
1106 | 48885.5
1107 | 49044.25
1108 | 48739.25
1109 | 48497.75
1110 | 49984.75
1111 | 53345.25
1112 | 57160
1113 | 58620
1114 | 59067.25
1115 | 58565.25
1116 | 57656
1117 | 55671.25
1118 | 54117.25
1119 | 53138.75
1120 | 53690.5
1121 | 57560.75
1122 | 61987
1123 | 60386
1124 | 57334.75
1125 | 54642.75
1126 | 52730
1127 | 49772.5
1128 | 46447
1129 | 43887
1130 | 43273.75
1131 | 43093.5
1132 | 43048.25
1133 | 42685.25
1134 | 42102
1135 | 43539.5
1136 | 47064.5
1137 | 49778.75
1138 | 51559.5
1139 | 53252
1140 | 51977.5
1141 | 49501.5
1142 | 48085
1143 | 47542
1144 | 48349
1145 | 52997.75
1146 | 58690.75
1147 | 58258.25
1148 | 55635.25
1149 | 53394.5
1150 | 53810.25
1151 | 50405
1152 | 48073.5
1153 | 46503
1154 | 46443.75
1155 | 46951.25
1156 | 49076.25
1157 | 53500.5
1158 | 63118.5
1159 | 68432.5
1160 | 70006.75
1161 | 69667.5
1162 | 69651.25
1163 | 69680.25
1164 | 67896.25
1165 | 66695
1166 | 65878.75
1167 | 65533.75
1168 | 64792.75
1169 | 67130
1170 | 70906.75
1171 | 69827.75
1172 | 66288.75
1173 | 62877.75
1174 | 59616.75
1175 | 54788.75
1176 | 51705
1177 | 50635.75
1178 | 50019.5
1179 | 50779.75
1180 | 51716
1181 | 55578.25
1182 | 64628.75
1183 | 70431.75
1184 | 72873.25
1185 | 72555
1186 | 72154
1187 | 72457
1188 | 72005.5
1189 | 70827.25
1190 | 69606.5
1191 | 69025.5
1192 | 68776.25
1193 | 70820
1194 | 74026
1195 | 72557.25
1196 | 68383
1197 | 64830
1198 | 61634.25
1199 | 57631.75
1200 | 54076.5
1201 | 52408.75
1202 | 51085.25
1203 | 51582
1204 | 52814.5
1205 | 56200.25
1206 | 64358.5
1207 | 69381.75
1208 | 70870.5
1209 | 70242.25
1210 | 69596.75
1211 | 70322
1212 | 70041.5
1213 | 69248.5
1214 | 68456
1215 | 67983.25
1216 | 67038
1217 | 68285.25
1218 | 71428.75
1219 | 70363.5
1220 | 66791
1221 | 63558.25
1222 | 60786.75
1223 | 56060.5
1224 | 52325.75
1225 | 50942.5
1226 | 50093.25
1227 | 50645.5
1228 | 52151.25
1229 | 55239
1230 | 63543.75
1231 | 68568
1232 | 70355
1233 | 70918
1234 | 71176.75
1235 | 71085.75
1236 | 69664.5
1237 | 69571
1238 | 69317.75
1239 | 68662
1240 | 67396
1241 | 68802.5
1242 | 71049.25
1243 | 70269
1244 | 66781
1245 | 62598.25
1246 | 59246.25
1247 | 54903
1248 | 51007.25
1249 | 48982.25
1250 | 47941.25
1251 | 48609
1252 | 50215.75
1253 | 53861.5
1254 | 62057.5
1255 | 67099.5
1256 | 69479
1257 | 70302.75
1258 | 71340.75
1259 | 71777.75
1260 | 70115
1261 | 67786.25
1262 | 66123.75
1263 | 65682.75
1264 | 64869.75
1265 | 65719.75
1266 | 68465.25
1267 | 67619
1268 | 64004.25
1269 | 61143.75
1270 | 59044.5
1271 | 55594.75
1272 | 51516.5
1273 | 49284
1274 | 47838.25
1275 | 48140.75
1276 | 47908
1277 | 47844.75
1278 | 49043.5
1279 | 52245.5
1280 | 56299.25
1281 | 57662
1282 | 57814.75
1283 | 57723.75
1284 | 56818.25
1285 | 54933
1286 | 52909
1287 | 52348
1288 | 53198.5
1289 | 55815.75
1290 | 60082.5
1291 | 59300.5
1292 | 56375.75
1293 | 54176.75
1294 | 53290.25
1295 | 50059.25
1296 | 46626.5
1297 | 44754
1298 | 43902.5
1299 | 43410.5
1300 | 43569.25
1301 | 43244
1302 | 42769.75
1303 | 44057
1304 | 47429.25
1305 | 49816
1306 | 50725.75
1307 | 52080.75
1308 | 51317
1309 | 48782
1310 | 46985.75
1311 | 46031.5
1312 | 46826.25
1313 | 50956
1314 | 56558.25
1315 | 56098.25
1316 | 53850
1317 | 52044.25
1318 | 51947
1319 | 49143.75
1320 | 46739
1321 | 45037.25
1322 | 44415.25
1323 | 45089
1324 | 46594
1325 | 51429.5
1326 | 60759.75
1327 | 65236.5
1328 | 65906.75
1329 | 65892
1330 | 66605
1331 | 66601.75
1332 | 65381.25
1333 | 64841
1334 | 63748
1335 | 63225.25
1336 | 62785.5
1337 | 64423.25
1338 | 68711.25
1339 | 68363.25
1340 | 64458
1341 | 61244
1342 | 58199.5
1343 | 54190.75
1344 | 50271.5
1345 | 48735
1346 | 47935
1347 | 48036
1348 | 49355.75
1349 | 53398
1350 | 61778.5
1351 | 66381
1352 | 67899
1353 | 67488.75
1354 | 68162.5
1355 | 68510
1356 | 67286.75
1357 | 66322.75
1358 | 65296.5
1359 | 64814
1360 | 63450.5
1361 | 64617.75
1362 | 68526.5
1363 | 68252.75
1364 | 64685.75
1365 | 61101.5
1366 | 58275.5
1367 | 54268.25
1368 | 51084
1369 | 49501
1370 | 49140
1371 | 50038.75
1372 | 51743.5
1373 | 55091.25
1374 | 62439
1375 | 66714.5
1376 | 67867.25
1377 | 67589.5
1378 | 68567
1379 | 68267.75
1380 | 66333.25
1381 | 65327.75
1382 | 64296
1383 | 63818.5
1384 | 63527.5
1385 | 65102.5
1386 | 69305.5
1387 | 69150.5
1388 | 66351.5
1389 | 62454
1390 | 59486.75
1391 | 55940.5
1392 | 52093
1393 | 50386
1394 | 49787.75
1395 | 50177
1396 | 51207
1397 | 54144.5
1398 | 62233.25
1399 | 67598
1400 | 69841.25
1401 | 69123.25
1402 | 68460.75
1403 | 69387
1404 | 68185.5
1405 | 66826.25
1406 | 65747.75
1407 | 65589.5
1408 | 64508
1409 | 66333
1410 | 69280.75
1411 | 68051.25
1412 | 64198.5
1413 | 60446.75
1414 | 57175.25
1415 | 52532.5
1416 | 49457.25
1417 | 47972
1418 | 47286.25
1419 | 47680.25
1420 | 49244.75
1421 | 52579.75
1422 | 60600.5
1423 | 65410.25
1424 | 67914.25
1425 | 69642
1426 | 71245.75
1427 | 72226
1428 | 71178
1429 | 68460.75
1430 | 66609.5
1431 | 65649
1432 | 64626.75
1433 | 65120.25
1434 | 66778.5
1435 | 65496
1436 | 61805.25
1437 | 58605.75
1438 | 56136.5
1439 | 52400.75
1440 | 49774.25
1441 | 47269.25
1442 | 46200.5
1443 | 46125.5
1444 | 45832
1445 | 45800
1446 | 47243.5
1447 | 50532
1448 | 55107.25
1449 | 58089.75
1450 | 59651.25
1451 | 59943.25
1452 | 58796.75
1453 | 56417.5
1454 | 54206.5
1455 | 53795.75
1456 | 54024.5
1457 | 56276.25
1458 | 59501.25
1459 | 59466.75
1460 | 55082
1461 | 51991
1462 | 50847.25
1463 | 47867
1464 | 45018.75
1465 | 42820
1466 | 41707.5
1467 | 41871.5
1468 | 42570.5
1469 | 42600
1470 | 42567.75
1471 | 44072
1472 | 47841.25
1473 | 51395.5
1474 | 53431.5
1475 | 56203
1476 | 55516.25
1477 | 53400.25
1478 | 51745
1479 | 51238.25
1480 | 51412.5
1481 | 53069.75
1482 | 56590.75
1483 | 56596
1484 | 54147.75
1485 | 53069.25
1486 | 52898.5
1487 | 49703.25
1488 | 47019
1489 | 45442.25
1490 | 44863
1491 | 46009.75
1492 | 47549
1493 | 51299.5
1494 | 59127.5
1495 | 64139.75
1496 | 67752
1497 | 69061.5
1498 | 70220.75
1499 | 72555.75
1500 | 70399.5
1501 | 69192.25
1502 | 67692.75
1503 | 67736.25
1504 | 66409.75
1505 | 66963.5
1506 | 69361
1507 | 68918.5
1508 | 65076
1509 | 62067.25
1510 | 59827.5
1511 | 55680.25
1512 | 52615.5
1513 | 51035
1514 | 50162.25
1515 | 50818.75
1516 | 52278
1517 | 55668.75
1518 | 61470.75
1519 | 66011.75
1520 | 69030.5
1521 | 70427.25
1522 | 72041
1523 | 72345.5
1524 | 71416
1525 | 69784.5
1526 | 68114.75
1527 | 67078.25
1528 | 65860.25
1529 | 65932
1530 | 68088.5
1531 | 67952
1532 | 64186.5
1533 | 60062.75
1534 | 57652
1535 | 53800.25
1536 | 50669.25
1537 | 48842.5
1538 | 47838.5
1539 | 48458.75
1540 | 50339.25
1541 | 53647.5
1542 | 60131.75
1543 | 64877.75
1544 | 67124.5
1545 | 68134.5
1546 | 67969.25
1547 | 69063.75
1548 | 69175.5
1549 | 68844.25
1550 | 68442.75
1551 | 68067.25
1552 | 66196.5
1553 | 66908
1554 | 70441.5
1555 | 70371.25
1556 | 66411.25
1557 | 61926
1558 | 58860.5
1559 | 54552
1560 | 51129.25
1561 | 48813.5
1562 | 47266.75
1563 | 47373.75
1564 | 48515.75
1565 | 52143
1566 | 60132
1567 | 65341.25
1568 | 68290.75
1569 | 69870.5
1570 | 71304.5
1571 | 72178
1572 | 72068.5
1573 | 71003.75
1574 | 69360.5
1575 | 68372
1576 | 66986.75
1577 | 67651.25
1578 | 70285.25
1579 | 70509.5
1580 | 66470.25
1581 | 63196.25
1582 | 60263.75
1583 | 56341.75
1584 | 53746.25
1585 | 51156.25
1586 | 50172.5
1587 | 51314.5
1588 | 52914.75
1589 | 55974.25
1590 | 62455.25
1591 | 66283.25
1592 | 69286
1593 | 70306
1594 | 70816.75
1595 | 71279.75
1596 | 70265.75
1597 | 69009.75
1598 | 66905.5
1599 | 65391
1600 | 64234.25
1601 | 64592
1602 | 66478.5
1603 | 66021.75
1604 | 61939
1605 | 57892.5
1606 | 55075.25
1607 | 51671
1608 | 49023.75
1609 | 47371
1610 | 46347.25
1611 | 46735.75
1612 | 46890.75
1613 | 47440
1614 | 48699.75
1615 | 52200.5
1616 | 55479
1617 | 58608.25
1618 | 60628.25
1619 | 62004.5
1620 | 60891.75
1621 | 58897
1622 | 56972.5
1623 | 56321.5
1624 | 56479.5
1625 | 57449.75
1626 | 59987.75
1627 | 59475.75
1628 | 55925.75
1629 | 53886.25
1630 | 51964.5
1631 | 48665.25
1632 | 46139.75
1633 | 43353.25
1634 | 42327.5
1635 | 41900.25
1636 | 41801.25
1637 | 41306.75
1638 | 40755.25
1639 | 41687.25
1640 | 44905.5
1641 | 48567
1642 | 51901.25
1643 | 53896.25
1644 | 52767.25
1645 | 51371.25
1646 | 51074.25
1647 | 51704.75
1648 | 50751.75
1649 | 52015.25
1650 | 56404.75
1651 | 57077.5
1652 | 54912.5
1653 | 53172.5
1654 | 52985.5
1655 | 50092.75
1656 | 48080.75
1657 | 46183.5
1658 | 45935.5
1659 | 46609.75
1660 | 48404.25
1661 | 51865.25
1662 | 59923.5
1663 | 65217.25
1664 | 68384
1665 | 68854.5
1666 | 70824.25
1667 | 72235.5
1668 | 71503.75
1669 | 71063.75
1670 | 69630.5
1671 | 68030.25
1672 | 66686.75
1673 | 67107.75
1674 | 68649.5
1675 | 69750.75
1676 | 64970.25
1677 | 61355.75
1678 | 58514.5
1679 | 53873.25
1680 | 50391.5
1681 | 48083.5
1682 | 46966
1683 | 47697.75
1684 | 49457.75
1685 | 52632
1686 | 59862.75
1687 | 64701.5
1688 | 66607.5
1689 | 67610.5
1690 | 68039.5
1691 | 69063.5
1692 | 69524.25
1693 | 69694.5
1694 | 68506
1695 | 67990.5
1696 | 66750.25
1697 | 67210.5
1698 | 69943.25
1699 | 70759.25
1700 | 67248.75
1701 | 63572.75
1702 | 60531.5
1703 | 56276.75
1704 | 52369.25
1705 | 50538.75
1706 | 49737
1707 | 51148.5
1708 | 52635
1709 | 56427.25
1710 | 63500
1711 | 68059.5
1712 | 70497.75
1713 | 72404.5
1714 | 73688.25
1715 | 73315.5
1716 | 72794.25
1717 | 72550.5
1718 | 71852.25
1719 | 70722
1720 | 69054.25
1721 | 69109.25
1722 | 70990.25
1723 | 71141.75
1724 | 67473.75
1725 | 63929
1726 | 60962.5
1727 | 57155.25
1728 | 54416.25
1729 | 51868.5
1730 | 50576
1731 | 50787.5
1732 | 52096.75
1733 | 55437
1734 | 62408
1735 | 66950
1736 | 69771
1737 | 71455
1738 | 72857.5
1739 | 73828.5
1740 | 74049
1741 | 73538.25
1742 | 71804.5
1743 | 70814.25
1744 | 69519.25
1745 | 69869.75
1746 | 71110
1747 | 70881.75
1748 | 67206.75
1749 | 63801
1750 | 61375.25
1751 | 57148
1752 | 53660
1753 | 51625
1754 | 50495.5
1755 | 50540.5
1756 | 51785.25
1757 | 54738.5
1758 | 61621.5
1759 | 66390.5
1760 | 68554.5
1761 | 70142.25
1762 | 71446.25
1763 | 72904.5
1764 | 72533.75
1765 | 71108.5
1766 | 70212
1767 | 69569.5
1768 | 68867.75
1769 | 69109.25
1770 | 70080.25
1771 | 70678
1772 | 66047.5
1773 | 61968.25
1774 | 59205
1775 | 55419.25
1776 | 52152.25
1777 | 49603
1778 | 48221.75
1779 | 47816.25
1780 | 47862.5
1781 | 47903.5
1782 | 48246.25
1783 | 50934.25
1784 | 54031
1785 | 56987
1786 | 58236
1787 | 59753
1788 | 59315.5
1789 | 58017.25
1790 | 57164.25
1791 | 56539.25
1792 | 55925
1793 | 57339.75
1794 | 59822.75
1795 | 60249.5
1796 | 56650.75
1797 | 53826.25
1798 | 52743.5
1799 | 49045.5
1800 | 46429.25
1801 | 43857.25
1802 | 43361.75
1803 | 43110
1804 | 43554.25
1805 | 43381.5
1806 | 43438.75
1807 | 45658.5
1808 | 48816.5
1809 | 52132.25
1810 | 54748.75
1811 | 57498.25
1812 | 55895.5
1813 | 54599.5
1814 | 53352.25
1815 | 52412
1816 | 52490.5
1817 | 52873.25
1818 | 55855
1819 | 56844.5
1820 | 54561.25
1821 | 53015.5
1822 | 53378
1823 | 50902.25
1824 | 48267.25
1825 | 47050
1826 | 47074.5
1827 | 47893.5
1828 | 49314.25
1829 | 53553.5
1830 | 61031.25
1831 | 66839.5
1832 | 69338
1833 | 69519.75
1834 | 71009
1835 | 71659.75
1836 | 71822.5
1837 | 69990.25
1838 | 67860
1839 | 67793.75
1840 | 65528
1841 | 65589.25
1842 | 67688.25
1843 | 69183.25
1844 | 65209.5
1845 | 61506
1846 | 58146.75
1847 | 53501.5
1848 | 50983
1849 | 49698.25
1850 | 48782.25
1851 | 49514.5
1852 | 51066
1853 | 54202
1854 | 61864.25
1855 | 66481
1856 | 67191.25
1857 | 67412.25
1858 | 69251.25
1859 | 70224
1860 | 68454.5
1861 | 67531
1862 | 66554.75
1863 | 65402
1864 | 64051.25
1865 | 64674.25
1866 | 66617.75
1867 | 69124.75
1868 | 65513
1869 | 61643
1870 | 58875
1871 | 54592.25
1872 | 51126.5
1873 | 49496
1874 | 49193.5
1875 | 49814.5
1876 | 51008.5
1877 | 54989.75
1878 | 61658
1879 | 66534
1880 | 67981.75
1881 | 67754.75
1882 | 67855.5
1883 | 67953
1884 | 67855.75
1885 | 67887.25
1886 | 66266
1887 | 64725.75
1888 | 63752.25
1889 | 64112.5
1890 | 65949.25
1891 | 68145.75
1892 | 64490
1893 | 60919.5
1894 | 58096.5
1895 | 53880.5
1896 | 50208.75
1897 | 47934.25
1898 | 46722.75
1899 | 47520
1900 | 48877.25
1901 | 52986.25
1902 | 60116.5
1903 | 65401
1904 | 67475.25
1905 | 67176
1906 | 67242.75
1907 | 68933.75
1908 | 68671.75
1909 | 67075.25
1910 | 65570
1911 | 64585
1912 | 63089.5
1913 | 63793
1914 | 65751
1915 | 67968
1916 | 64371
1917 | 60488.75
1918 | 56722.25
1919 | 52988
1920 | 49499.75
1921 | 47787.5
1922 | 47005.75
1923 | 47270.75
1924 | 48573.25
1925 | 52497.25
1926 | 59189.25
1927 | 64069.5
1928 | 66140
1929 | 66451.75
1930 | 66589.75
1931 | 67124.25
1932 | 66185.25
1933 | 64485.75
1934 | 62785
1935 | 61670
1936 | 59929
1937 | 60710
1938 | 62356.75
1939 | 64895.5
1940 | 61635.75
1941 | 58032.25
1942 | 55225.75
1943 | 51679.75
1944 | 48267.75
1945 | 46207.25
1946 | 44824.25
1947 | 45065
1948 | 44976.25
1949 | 45425.5
1950 | 46272.75
1951 | 49838.25
1952 | 53469
1953 | 55766.5
1954 | 56158.25
1955 | 56243
1956 | 55977
1957 | 54157.75
1958 | 52402
1959 | 51565.25
1960 | 51123.75
1961 | 52635.5
1962 | 54704.75
1963 | 56727.75
1964 | 53066.5
1965 | 49951.5
1966 | 48555.5
1967 | 45292.5
1968 | 42597.25
1969 | 40881.25
1970 | 39812.75
1971 | 39878
1972 | 40424.5
1973 | 40215.75
1974 | 39395
1975 | 41745.5
1976 | 44755
1977 | 47410
1978 | 48960.5
1979 | 50818.25
1980 | 50533.75
1981 | 48677
1982 | 46871.75
1983 | 46274.75
1984 | 46659.5
1985 | 48183.5
1986 | 51983.25
1987 | 55128.75
1988 | 52588.5
1989 | 50080.5
1990 | 49856.5
1991 | 47161.5
1992 | 44641
1993 | 43437.75
1994 | 43333.5
1995 | 43795.25
1996 | 46170
1997 | 50231.25
1998 | 57290
1999 | 62811
2000 | 67013
2001 | 67574.25
2002 | 69073.25
2003 | 70272
2004 | 69788
2005 | 69415.75
2006 | 68398.5
2007 | 67809.75
2008 | 66096.75
2009 | 65137
2010 | 66110.75
2011 | 68165.5
2012 | 64661
2013 | 60282.5
2014 | 57710
2015 | 52789.5
2016 | 50805
2017 | 49023.5
2018 | 48697.5
2019 | 48572.5
2020 | 49762
2021 | 52840.5
2022 | 59600
2023 | 65121.5
2024 | 67562.5
2025 | 62031.75
2026 | 68855.5
2027 | 70264.75
2028 | 68884.5
2029 | 68091.25
2030 | 67306
2031 | 66451.75
2032 | 65472.25
2033 | 65081
2034 | 66116.5
2035 | 67412.75
2036 | 64153.5
2037 | 60422.25
2038 | 57033
2039 | 52962
2040 | 49593.5
2041 | 47669.25
2042 | 47067.75
2043 | 47568.25
2044 | 48548.25
2045 | 52486
2046 | 59570.5
2047 | 64682.25
2048 | 67310.5
2049 | 67600.5
2050 | 68470
2051 | 69497
2052 | 68141.75
2053 | 67180.25
2054 | 65917.25
2055 | 64956.75
2056 | 63686
2057 | 64367
2058 | 65497.5
2059 | 67563
2060 | 64158
2061 | 60038.25
2062 | 57147
2063 | 52636.75
2064 | 49382
2065 | 48139
2066 | 47081
2067 | 47699
2068 | 48972
2069 | 52923.75
2070 | 59115.5
2071 | 63357.5
2072 | 65797.75
2073 | 66164.75
2074 | 67234.5
2075 | 68693
2076 | 68155
2077 | 67470.25
2078 | 66159.75
2079 | 64890.75
2080 | 63531.5
2081 | 63105.5
2082 | 64153.5
2083 | 65507.5
2084 | 62578.5
2085 | 59257.75
2086 | 56147.25
2087 | 51921
2088 | 48425.25
2089 | 46584
2090 | 45593.5
2091 | 46319.75
2092 | 48229.5
2093 | 51798
2094 | 58196.75
2095 | 63041.75
2096 | 65346.25
2097 | 65462.5
2098 | 66473.75
2099 | 66806
2100 | 65443.25
2101 | 63281
2102 | 61781
2103 | 60662
2104 | 59665.75
2105 | 59650.5
2106 | 61143.5
2107 | 63337.5
2108 | 60436.25
2109 | 56957.75
2110 | 53811.25
2111 | 50218.5
2112 | 47189
2113 | 45516.25
2114 | 44489.75
2115 | 44537.25
2116 | 45164.75
2117 | 45618.25
2118 | 45870.25
2119 | 48860.75
2120 | 52382.25
2121 | 53963
2122 | 53839.75
2123 | 53709.75
2124 | 53409.5
2125 | 51719.25
2126 | 50132.5
2127 | 49655.5
2128 | 49317.5
2129 | 50632
2130 | 52674.5
2131 | 54720
2132 | 51995.5
2133 | 48989.75
2134 | 47357.25
2135 | 44702
2136 | 42827.25
2137 | 38282.5
2138 | 40330.5
2139 | 40282.25
2140 | 40557.75
2141 | 40798.25
2142 | 41553.5
2143 | 43963.25
2144 | 46972
2145 | 50158.25
2146 | 52065.25
2147 | 52458
2148 | 50272.5
2149 | 48221
2150 | 46720
2151 | 46297.5
2152 | 47263.5
2153 | 48840.25
2154 | 50756.5
2155 | 53135.75
2156 | 51498.5
2157 | 50876.5
2158 | 47665.5
2159 | 44429.5
2160 | 42222.75
2161 | 41603.5
2162 | 42350.5
2163 | 44508.5
2164 | 48520.75
2165 | 57644
2166 | 62450
2167 | 64527.5
2168 | 64780.25
2169 | 64816.5
2170 | 65525.5
2171 | 65337.25
2172 | 64785.5
2173 | 63665
2174 | 62203.25
2175 | 60538.75
2176 | 60149
2177 | 61112.75
2178 | 62607.75
2179 | 62738
2180 | 60457.75
2181 | 56946.75
2182 | 51833
2183 | 49249.25
2184 | 47526.25
2185 | 46612.75
2186 | 47174.5
2187 | 48556.75
2188 | 52283.25
2189 | 59924.5
2190 | 64629
2191 | 66739.25
2192 | 66175.75
2193 | 66130
2194 | 66972.75
2195 | 67045.25
2196 | 67250
2197 | 66218
2198 | 65391.5
2199 | 64138.5
2200 | 63481
2201 | 63256.75
2202 | 63251.5
2203 | 63774.25
2204 | 61061.75
2205 | 57694.5
2206 | 53230.25
2207 | 50145.75
2208 | 48249
2209 | 46928.75
2210 | 47200
2211 | 48473.75
2212 | 52069.5
2213 | 59413
2214 | 62952.5
2215 | 64245
2216 | 64539
2217 | 66142.25
2218 | 67918
2219 | 67245.5
2220 | 66907.5
2221 | 65685.25
2222 | 64470.75
2223 | 63044
2224 | 62711.25
2225 | 61978.75
2226 | 62643.25
2227 | 62141.25
2228 | 59261.25
2229 | 56160.25
2230 | 51985.75
2231 | 49734.5
2232 | 47885
2233 | 47092.5
2234 | 47730
2235 | 48661.5
2236 | 51364.75
2237 | 58181.75
2238 | 62481.5
2239 | 64863.25
2240 | 64703.25
2241 | 66010.25
2242 | 67169
2243 | 67277.75
2244 | 66655.25
2245 | 66037.25
2246 | 65325.25
2247 | 63597.25
2248 | 63220.75
2249 | 62811.5
2250 | 62518
2251 | 62117.5
2252 | 59877.5
2253 | 56896
2254 | 52646.5
2255 | 49822.25
2256 | 47867.25
2257 | 46886.25
2258 | 46864
2259 | 48668.25
2260 | 51848.5
2261 | 58435.25
2262 | 62983
2263 | 65803.5
2264 | 66827.5
2265 | 67254.25
2266 | 67414.75
2267 | 66814
2268 | 66178.25
2269 | 64458.25
2270 | 63241.75
2271 | 62361.25
2272 | 62011.75
2273 | 61071
2274 | 60773.25
2275 | 59831.75
2276 | 57312.75
2277 | 54064
2278 | 50814.5
2279 | 47897.75
2280 | 45730
2281 | 44873.25
2282 | 44810.5
2283 | 44941.75
2284 | 45016.5
2285 | 45784
2286 | 48522.75
2287 | 52736.25
2288 | 54891.5
2289 | 55524.25
2290 | 55137.25
2291 | 54393.25
2292 | 53129.25
2293 | 52082.5
2294 | 51298.75
2295 | 50236.75
2296 | 50430.75
2297 | 51118.5
2298 | 51104.5
2299 | 51661.25
2300 | 50898.75
2301 | 49016
2302 | 45517.75
2303 | 42430
2304 | 40563.75
2305 | 39540.25
2306 | 39260.25
2307 | 39677.5
2308 | 39792.75
2309 | 39676.75
2310 | 41240.25
2311 | 45369.25
2312 | 47673.25
2313 | 48802.5
2314 | 50357.75
2315 | 50106.25
2316 | 48001.75
2317 | 46716
2318 | 46139.25
2319 | 45820.5
2320 | 47041
2321 | 48757
2322 | 49995.5
2323 | 51097.25
2324 | 50043
2325 | 49317.75
2326 | 46584.5
2327 | 43668.5
2328 | 42312
2329 | 41755
2330 | 42252
2331 | 44273
2332 | 48658.75
2333 | 56478.5
2334 | 61176.75
2335 | 63730.5
2336 | 64060
2337 | 64886.5
2338 | 65489.75
2339 | 65452.25
2340 | 65261
2341 | 64376.5
2342 | 63732.25
2343 | 62193
2344 | 61259
2345 | 61287
2346 | 61622.75
2347 | 61437.25
2348 | 59404.75
2349 | 55649.5
2350 | 51095.5
2351 | 48718.25
2352 | 46948.25
2353 | 46160.75
2354 | 46453.5
2355 | 47836.25
2356 | 51432
2357 | 58716.5
2358 | 63020
2359 | 65592.25
2360 | 66152.5
2361 | 67108.75
2362 | 67543.75
2363 | 67288.75
2364 | 66802.25
2365 | 65756.75
2366 | 64583.25
2367 | 63467.25
2368 | 63149.75
2369 | 63129.25
2370 | 63520.75
2371 | 63176.5
2372 | 60379
2373 | 56951.5
2374 | 52676.25
2375 | 49649
2376 | 47702.75
2377 | 46835
2378 | 47763.5
2379 | 49196.5
2380 | 52636.25
2381 | 58942.75
2382 | 62981.5
2383 | 65419.25
2384 | 65115.5
2385 | 66259.5
2386 | 67212.75
2387 | 67036.75
2388 | 66291.25
2389 | 65475.25
2390 | 64259.25
2391 | 62888.75
2392 | 62544.25
2393 | 62338.5
2394 | 62420.25
2395 | 61899.5
2396 | 59593.25
2397 | 56540.75
2398 | 52961.75
2399 | 49844.25
2400 | 48341.75
2401 | 47400.75
2402 | 47789.75
2403 | 49435.25
2404 | 52186.75
2405 | 58426.75
2406 | 62915.75
2407 | 64840
2408 | 64210
2409 | 65311.75
2410 | 67710.5
2411 | 66878
2412 | 65692.25
2413 | 64090
2414 | 63602.5
2415 | 62427.25
2416 | 62322.75
2417 | 62033
2418 | 62054.5
2419 | 61893.5
2420 | 59820
2421 | 56671.75
2422 | 52492.25
2423 | 49735.25
2424 | 48135.5
2425 | 47469.75
2426 | 47902.5
2427 | 49148.5
2428 | 52057
2429 | 58161.25
2430 | 62885.5
2431 | 65868.75
2432 | 65889.5
2433 | 67114.25
2434 | 67720
2435 | 66560.75
2436 | 65359.75
2437 | 64076.75
2438 | 62680.25
2439 | 61649.75
2440 | 61225.5
2441 | 61002.25
2442 | 60356.75
2443 | 59789.5
2444 | 57542.5
2445 | 54581
2446 | 51298.5
2447 | 48421.25
2448 | 46403.75
2449 | 45207.5
2450 | 45171.5
2451 | 45229.75
2452 | 45247.5
2453 | 46551.75
2454 | 49466.5
2455 | 53016.25
2456 | 56106.5
2457 | 57372
2458 | 57512.25
2459 | 57327.5
2460 | 55716.75
2461 | 53707.25
2462 | 53424
2463 | 52852.5
2464 | 53434.75
2465 | 54705.25
2466 | 54540.5
2467 | 54220.75
2468 | 52764.5
2469 | 51447.5
2470 | 47749.75
2471 | 44456.75
2472 | 42580.25
2473 | 41514.5
2474 | 41421
2475 | 41605.5
2476 | 41400
2477 | 40939
2478 | 42730.75
2479 | 45989.25
2480 | 48885.25
2481 | 51034
2482 | 52985.75
2483 | 52639.5
2484 | 50925.5
2485 | 48913.75
2486 | 48137.5
2487 | 47973.25
2488 | 49125
2489 | 50542.25
2490 | 51151.5
2491 | 51502.25
2492 | 50912.25
2493 | 50121.75
2494 | 46968
2495 | 44509.5
2496 | 43205.75
2497 | 42503.5
2498 | 42743.25
2499 | 44623.25
2500 | 48921.25
2501 | 56317.25
2502 | 61747
2503 | 64260.75
2504 | 65192.75
2505 | 65081.75
2506 | 65487.5
2507 | 64639.5
2508 | 64021
2509 | 62688.5
2510 | 61827.25
2511 | 60307.75
2512 | 60251.75
2513 | 60969.25
2514 | 61715
2515 | 61345.25
2516 | 59334
2517 | 55909
2518 | 52368.5
2519 | 49118.25
2520 | 47593.75
2521 | 47080.5
2522 | 47697.5
2523 | 49144.75
2524 | 52703.5
2525 | 59176
2526 | 64151.25
2527 | 66655.75
2528 | 67292
2529 | 66541.5
2530 | 66537.75
2531 | 66682.25
2532 | 65879.25
2533 | 64326
2534 | 63337.75
2535 | 61810.5
2536 | 61862.5
2537 | 62567.5
2538 | 62458
2539 | 62343.75
2540 | 60577
2541 | 56870.25
2542 | 52676
2543 | 49487.5
2544 | 47656.5
2545 | 47288.75
2546 | 47205.25
2547 | 48708.5
2548 | 52419.5
2549 | 58783
2550 | 63503.75
2551 | 65968
2552 | 66116
2553 | 67136.75
2554 | 67495
2555 | 66547
2556 | 65542.5
2557 | 64240.5
2558 | 62824.25
2559 | 61242.5
2560 | 60636.25
2561 | 60526.25
2562 | 61061.75
2563 | 60931
2564 | 59693
2565 | 56240.25
2566 | 52185.5
2567 | 48684.25
2568 | 46630
2569 | 45954.75
2570 | 46177.5
2571 | 47751.5
2572 | 51259.25
2573 | 57109
2574 | 61735
2575 | 64677.75
2576 | 64949.75
2577 | 64765.75
2578 | 64325
2579 | 63868.75
2580 | 63988
2581 | 62444.75
2582 | 61065.75
2583 | 59687.25
2584 | 59186.5
2585 | 58923.25
2586 | 59426
2587 | 58453.5
2588 | 56511.5
2589 | 52959.5
2590 | 48594.75
2591 | 44914.75
2592 | 42571.25
2593 | 41372.75
2594 | 40939.25
2595 | 40606.25
2596 | 40255.5
2597 | 39612.25
2598 | 42155.75
2599 | 45509.5
2600 | 47437.5
2601 | 48990
2602 | 50623.75
2603 | 49865.75
2604 | 48395
2605 | 46997.75
2606 | 45642.25
2607 | 44749.25
2608 | 45251.75
2609 | 46604.25
2610 | 47127
2611 | 47084
2612 | 46969
2613 | 45512
2614 | 41914
2615 | 39292
2616 | 37590.5
2617 | 36782.25
2618 | 36548.75
2619 | 37222.25
2620 | 38454.75
2621 | 39432.5
2622 | 42651.75
2623 | 46249
2624 | 48930
2625 | 49528.5
2626 | 50190.75
2627 | 49995.5
2628 | 48654.5
2629 | 47301.5
2630 | 46369.75
2631 | 45496
2632 | 46392.5
2633 | 47164.75
2634 | 47431.75
2635 | 46853.75
2636 | 46253.25
2637 | 43824.75
2638 | 41006.75
2639 | 37877.5
2640 | 35683.25
2641 | 34826
2642 | 34265.5
2643 | 34725.5
2644 | 35059.5
2645 | 35028.75
2646 | 37077.5
2647 | 40641.75
2648 | 43085
2649 | 44021.5
2650 | 44904.5
2651 | 44118.75
2652 | 42255.75
2653 | 40729
2654 | 39591.5
2655 | 39140.25
2656 | 40071.25
2657 | 41383.25
2658 | 42543.75
2659 | 43391.5
2660 | 43331
2661 | 41359.75
2662 | 38627.75
2663 | 36297.25
2664 | 34948.75
2665 | 34269.75
2666 | 34105.5
2667 | 34939.75
2668 | 35460.25
2669 | 35926.25
2670 | 38129.25
2671 | 41565
2672 | 43838.75
2673 | 45971.5
2674 | 48231.75
2675 | 47998
2676 | 46459.25
2677 | 45038.5
2678 | 44369.25
2679 | 44408.25
2680 | 43843.25
2681 | 45021
2682 | 44804.25
2683 | 46996.5
2684 | 47876.25
2685 | 46486
2686 | 44185
2687 | 41186.5
2688 | 39565
2689 | 38862.75
2690 | 38999.25
2691 | 40716.5
2692 | 44829.25
2693 | 53132.75
2694 | 59119.5
2695 | 62975.5
2696 | 64491
2697 | 65974.5
2698 | 67534.5
2699 | 67831
2700 | 67665.25
2701 | 65980.5
2702 | 64294.25
2703 | 63065
2704 | 61452
2705 | 62022
2706 | 61222
2707 | 59666.5
2708 | 57716.75
2709 | 53685.25
2710 | 49377
2711 | 46732
2712 | 44984.25
2713 | 44233.75
2714 | 45079.75
2715 | 46103.5
2716 | 49145.5
2717 | 54774.25
2718 | 60313.5
2719 | 63011
2720 | 63928.5
2721 | 65917.75
2722 | 66773
2723 | 66111.25
2724 | 65370
2725 | 64158.25
2726 | 63144.25
2727 | 61069.5
2728 | 60352.5
2729 | 60567.25
2730 | 60748
2731 | 59421.5
2732 | 58381.5
2733 | 54623.25
2734 | 50628.25
2735 | 47610.25
2736 | 45502
2737 | 43832.75
2738 | 43947
2739 | 45384.5
2740 | 48696.25
2741 | 55083
2742 | 60451.75
2743 | 63871
2744 | 64977
2745 | 65876.5
2746 | 67218.5
2747 | 66966.75
2748 | 65409
2749 | 64106.25
2750 | 63230
2751 | 62274
2752 | 61655.75
2753 | 60444
2754 | 59807.25
2755 | 58336.75
2756 | 57698.5
2757 | 54694.5
2758 | 50856.75
2759 | 48517.5
2760 | 46138
2761 | 44921.5
2762 | 45020.25
2763 | 46341
2764 | 49425.5
2765 | 55490
2766 | 60514
2767 | 63609.25
2768 | 65132
2769 | 66554.25
2770 | 67393
2771 | 66055
2772 | 63624
2773 | 62096
2774 | 60486.75
2775 | 59310
2776 | 59686.25
2777 | 59208.5
2778 | 59257.25
2779 | 57441
2780 | 55390.25
2781 | 52421.75
2782 | 48859.75
2783 | 45251.25
2784 | 43137.5
2785 | 42035
2786 | 42019.5
2787 | 42379.75
2788 | 42388.5
2789 | 42840
2790 | 46293.75
2791 | 49876.25
2792 | 52228
2793 | 54613.25
2794 | 55421.25
2795 | 55257
2796 | 53756.25
2797 | 51902.75
2798 | 51267.75
2799 | 50980.25
2800 | 51791.75
2801 | 52240.25
2802 | 51226
2803 | 50443.5
2804 | 49218.75
2805 | 47189
2806 | 43571.75
2807 | 41379.25
2808 | 39695.25
2809 | 38376
2810 | 38162.75
2811 | 38381.75
2812 | 38331.25
2813 | 38646.5
2814 | 40828.75
2815 | 43927.25
2816 | 47010.75
2817 | 48848.5
2818 | 50712.25
2819 | 50949.5
2820 | 49491.5
2821 | 48529
2822 | 46949
2823 | 46064.75
2824 | 46441.25
2825 | 48002.75
2826 | 48757.75
2827 | 48745
2828 | 49632.5
2829 | 48633
2830 | 45665.5
2831 | 43520.5
2832 | 42001.25
2833 | 41906
2834 | 42758.75
2835 | 44104.75
2836 | 47800
2837 | 54850.75
2838 | 59947.75
2839 | 62402
2840 | 62987.25
2841 | 64323
2842 | 65902.25
2843 | 66530.5
2844 | 65900.25
2845 | 64657.25
2846 | 64105.75
2847 | 62582.25
2848 | 61978
2849 | 61838.25
2850 | 61549.75
2851 | 59926
2852 | 58023.5
2853 | 55027.25
2854 | 50972.5
2855 | 47707.5
2856 | 46150.5
2857 | 45471.75
2858 | 45878.25
2859 | 47336
2860 | 50006
2861 | 55906.25
2862 | 60625
2863 | 63098
2864 | 63550
2865 | 64289.25
2866 | 64581
2867 | 64900.5
2868 | 64189.5
2869 | 62226.25
2870 | 61152.5
2871 | 59314.25
2872 | 58408.5
2873 | 57690.75
2874 | 57387
2875 | 55815.25
2876 | 54612.5
2877 | 51308.5
2878 | 47886
2879 | 44594.25
2880 | 42427.75
2881 | 40693.5
2882 | 40376.5
2883 | 40454.5
2884 | 39700.25
2885 | 38305
2886 | 40198.25
2887 | 44278.25
2888 | 47411.5
2889 | 49506.25
2890 | 50959.25
2891 | 49764
2892 | 47633.25
2893 | 46165.75
2894 | 46033.75
2895 | 45061.25
2896 | 45414
2897 | 46388.75
2898 | 47254
2899 | 47187.25
2900 | 46971.25
2901 | 46531.5
2902 | 43064.25
2903 | 40791.5
2904 | 39453.5
2905 | 39253.5
2906 | 39894
2907 | 41926.5
2908 | 46299.75
2909 | 54186.75
2910 | 60273.75
2911 | 63182.25
2912 | 64336.5
2913 | 65523.75
2914 | 66803
2915 | 66374.25
2916 | 65714
2917 | 64785.5
2918 | 64424.5
2919 | 63263.25
2920 | 63036.75
2921 | 62231.5
2922 | 61085.25
2923 | 59140.25
2924 | 57947.5
2925 | 55063.75
2926 | 51322.5
2927 | 47576.25
2928 | 45470.75
2929 | 44669
2930 | 44861.25
2931 | 46191
2932 | 49139.75
2933 | 56009.75
2934 | 60362.25
2935 | 62458
2936 | 64822.25
2937 | 65762.75
2938 | 66042.5
2939 | 65459
2940 | 64389
2941 | 63064
2942 | 62324.25
2943 | 61365
2944 | 61401.75
2945 | 60517
2946 | 59583
2947 | 57660.25
2948 | 55922.25
2949 | 53507.5
2950 | 49750.75
2951 | 46110.75
2952 | 44236.5
2953 | 42971.5
2954 | 42522.5
2955 | 43196
2956 | 42937.75
2957 | 44080.5
2958 | 47152.75
2959 | 51427.5
2960 | 54616.25
2961 | 56973.5
2962 | 57442
2963 | 56842.75
2964 | 55717.25
2965 | 54126.25
2966 | 52971.75
2967 | 52213.5
2968 | 52395.75
2969 | 52542
2970 | 51629.75
2971 | 49637.25
2972 | 48866.5
2973 | 47585
2974 | 44706.75
2975 | 41454.75
2976 | 39573.5
2977 | 38640.5
2978 | 38328.75
2979 | 38073.25
2980 | 37698.5
2981 | 37180
2982 | 39279.5
2983 | 42624.25
2984 | 45943.5
2985 | 48939.75
2986 | 51489.25
2987 | 51499.75
2988 | 49065.75
2989 | 46956
2990 | 46643
2991 | 46901.25
2992 | 48168.5
2993 | 49056.5
2994 | 48986.75
2995 | 48797
2996 | 49467.75
2997 | 49317.25
2998 | 46016.75
2999 | 43095.75
3000 | 41459.75
3001 | 41513.5
3002 | 42354.75
3003 | 44147.5
3004 | 48722.75
3005 | 55709.5
3006 | 61241.5
3007 | 64293.5
3008 | 64437
3009 | 66917.75
3010 | 68913.25
3011 | 68195.75
3012 | 67024.5
3013 | 65852.75
3014 | 65182.25
3015 | 63417.25
3016 | 63427.25
3017 | 62821
3018 | 62120.25
3019 | 60360
3020 | 57828.5
3021 | 54463.5
3022 | 50984.75
3023 | 48051.75
3024 | 46528
3025 | 45669.5
3026 | 46568.5
3027 | 47924.75
3028 | 50965.75
3029 | 57216
3030 | 61834
3031 | 64129
3032 | 64793.75
3033 | 65142
3034 | 67129.25
3035 | 66939.75
3036 | 66481.75
3037 | 65332.75
3038 | 64269.25
3039 | 62484.25
3040 | 61518.5
3041 | 60402.5
3042 | 59732.75
3043 | 58711.75
3044 | 56973
3045 | 53647.5
3046 | 50221.75
3047 | 47140.75
3048 | 45048
3049 | 44188.5
3050 | 44895.5
3051 | 46968
3052 | 50180.25
3053 | 56208
3054 | 61569.75
3055 | 63929.25
3056 | 64005
3057 | 65461
3058 | 67454.5
3059 | 67658
3060 | 67075.25
3061 | 66555.25
3062 | 66064.5
3063 | 64414.5
3064 | 64085
3065 | 63590
3066 | 63142.25
3067 | 60730.75
3068 | 58385.5
3069 | 55837
3070 | 51648
3071 | 48193.75
3072 | 45689.25
3073 | 45183.75
3074 | 45186
3075 | 46560.25
3076 | 50066.5
3077 | 56912.25
3078 | 62081.75
3079 | 64791
3080 | 65321.5
3081 | 66763
3082 | 67543.75
3083 | 66560.75
3084 | 66519.75
3085 | 65707.5
3086 | 65253.25
3087 | 62913.25
3088 | 62297
3089 | 61597.5
3090 | 60985
3091 | 59722
3092 | 57988.25
3093 | 55193.75
3094 | 51075.75
3095 | 47206.25
3096 | 45385.75
3097 | 44751.75
3098 | 44861.5
3099 | 46768.25
3100 | 49809.5
3101 | 55958.75
3102 | 62094.5
3103 | 64451.75
3104 | 64765
3105 | 66792.25
3106 | 67548.5
3107 | 67168.25
3108 | 65551.75
3109 | 63348
3110 | 61571.5
3111 | 60900.5
3112 | 60299.25
3113 | 59086.25
3114 | 58527.5
3115 | 56413.75
3116 | 54661.75
3117 | 51893.5
3118 | 48822.5
3119 | 45465.5
3120 | 42938.75
3121 | 41392
3122 | 41223.5
3123 | 41667.5
3124 | 42052
3125 | 43080
3126 | 46622.75
3127 | 50217
3128 | 52542.75
3129 | 54876.5
3130 | 55632.25
3131 | 55262.5
3132 | 53346.25
3133 | 51636.25
3134 | 51899.25
3135 | 51303.5
3136 | 51542.5
3137 | 52143.25
3138 | 52101
3139 | 50629.25
3140 | 49584.25
3141 | 48074.75
3142 | 45036.25
3143 | 41509.5
3144 | 39764.25
3145 | 39132.75
3146 | 38812.5
3147 | 38917
3148 | 38625
3149 | 38662.25
3150 | 40361.5
3151 | 43803.25
3152 | 46953
3153 | 48648
3154 | 49943
3155 | 49946.5
3156 | 47826.5
3157 | 46824.5
3158 | 45944.5
3159 | 45243.75
3160 | 46029.5
3161 | 47374.5
3162 | 48154
3163 | 47491.5
3164 | 47545.5
3165 | 47515.5
3166 | 44007.25
3167 | 41975.75
3168 | 40443
3169 | 39694.5
3170 | 40602
3171 | 42692.75
3172 | 46357.75
3173 | 54040
3174 | 59385.5
3175 | 62359.5
3176 | 63108
3177 | 64599
3178 | 66301.5
3179 | 65848.5
3180 | 64580
3181 | 63039.5
3182 | 61813.5
3183 | 60510
3184 | 60241.75
3185 | 59998
3186 | 59664.5
3187 | 58264.75
3188 | 56453
3189 | 53592.5
3190 | 48767.75
3191 | 46184.75
3192 | 44408.75
3193 | 43457.25
3194 | 43693.25
3195 | 45715.5
3196 | 48992
3197 | 55767.25
3198 | 61013.5
3199 | 63509
3200 | 64487
3201 | 65920.75
3202 | 67262.75
3203 | 66041.5
3204 | 65019.75
3205 | 63866
3206 | 63249.75
3207 | 61667.5
3208 | 61305.25
3209 | 61152.5
3210 | 60876.25
3211 | 59492.25
3212 | 57443.25
3213 | 54221.25
3214 | 49979
3215 | 47017.25
3216 | 44907.75
3217 | 43991.25
3218 | 44610.75
3219 | 46347.25
3220 | 49544.5
3221 | 56223.25
3222 | 61168.75
3223 | 63346.5
3224 | 64256.75
3225 | 65289.5
3226 | 67244.5
3227 | 67189
3228 | 66101.75
3229 | 65232.75
3230 | 64489.5
3231 | 62992.5
3232 | 63043.5
3233 | 62875.5
3234 | 62418.75
3235 | 60333
3236 | 58285.75
3237 | 54855.75
3238 | 50629
3239 | 47812
3240 | 46091.25
3241 | 45355.5
3242 | 45855.25
3243 | 47526.5
3244 | 50949
3245 | 57561.25
3246 | 62251.25
3247 | 65060.25
3248 | 66432
3249 | 67672.5
3250 | 68550.25
3251 | 67532
3252 | 67187
3253 | 66468.75
3254 | 65683.25
3255 | 65322.75
3256 | 65217.25
3257 | 64261.25
3258 | 63512.5
3259 | 61454
3260 | 59834.25
3261 | 56624.25
3262 | 52194.5
3263 | 48701
3264 | 47018.5
3265 | 45983.5
3266 | 46388.25
3267 | 47671.25
3268 | 50899.25
3269 | 57930.5
3270 | 63038.75
3271 | 65408.25
3272 | 65741.75
3273 | 66479
3274 | 67442
3275 | 67071.75
3276 | 66002.75
3277 | 63811.75
3278 | 62835.5
3279 | 61523.5
3280 | 60521.75
3281 | 59261.25
3282 | 58557
3283 | 56930.75
3284 | 55091.25
3285 | 52663.75
3286 | 48547.75
3287 | 44594.5
3288 | 42726
3289 | 41603
3290 | 41214.5
3291 | 41491.75
3292 | 41122.5
3293 | 42115.75
3294 | 45718.5
3295 | 49628.25
3296 | 51786.5
3297 | 53043.75
3298 | 53741
3299 | 53560.5
3300 | 52382.5
3301 | 51018.25
3302 | 50065
3303 | 49165.75
3304 | 49698.75
3305 | 50813.25
3306 | 50490
3307 | 49218.5
3308 | 48416.25
3309 | 47284.75
3310 | 43962.5
3311 | 39910
3312 | 37161.5
3313 | 35630.25
3314 | 35180.75
3315 | 35892
3316 | 35544
3317 | 35521.5
3318 | 38351.5
3319 | 41963.75
3320 | 44809.75
3321 | 46561.5
3322 | 48843.25
3323 | 49346.75
3324 | 47598
3325 | 45741.25
3326 | 45434
3327 | 45214.25
3328 | 46370
3329 | 47763.75
3330 | 48606.5
3331 | 48694.5
3332 | 48016.5
3333 | 47577.5
3334 | 43969
3335 | 41178
3336 | 39371
3337 | 38988
3338 | 39524
3339 | 40948
3340 | 44328
3341 | 53392
3342 | 58729
3343 | 61288
3344 | 62055
3345 | 63544
3346 | 65231
3347 | 65472
3348 | 65355
3349 | 63841
3350 | 63092
3351 | 62005
3352 | 61844
3353 | 61832
3354 | 61025
3355 | 59664
3356 | 57192
3357 | 54210
3358 | 49463
3359 | 47581
3360 | 45683
3361 | 44539
3362 | 45099
3363 | 47019
3364 | 49779
3365 | 57233
3366 | 62419
3367 | 65887
3368 | 66673
3369 | 67705
3370 | 69262
3371 | 69047
3372 | 67934
3373 | 66978
3374 | 65209
3375 | 63724
3376 | 63741
3377 | 62997
3378 | 62236
3379 | 59997
3380 | 58249
3381 | 54881
3382 | 49872
3383 | 46711
3384 | 45131
3385 | 44231
3386 | 44492
3387 | 45839
3388 | 48932
3389 | 56210
3390 | 62494
3391 | 65420
3392 | 66092
3393 | 66805
3394 | 68026
3395 | 66847
3396 | 65661
3397 | 64303
3398 | 62837
3399 | 60862
3400 | 61179
3401 | 61511
3402 | 61309
3403 | 59453
3404 | 57386
3405 | 54173
3406 | 49822
3407 | 46248
3408 | 44948
3409 | 44139
3410 | 44280
3411 | 45829
3412 | 48666
3413 | 55603
3414 | 60759
3415 | 63628
3416 | 64222
3417 | 64901
3418 | 65561
3419 | 65356
3420 | 64724
3421 | 63362
3422 | 62231
3423 | 61175
3424 | 60995
3425 | 60863
3426 | 60024
3427 | 58090
3428 | 56447
3429 | 53848
3430 | 49617
3431 | 46592
3432 | 44467
3433 | 43569
3434 | 43693
3435 | 45187
3436 | 48332
3437 | 55600
3438 | 60685
3439 | 63354
3440 | 64623
3441 | 65585
3442 | 66289
3443 | 65711
3444 | 64391
3445 | 62476
3446 | 61471
3447 | 60035
3448 | 59497
3449 | 59076
3450 | 58976
3451 | 56609
3452 | 54553
3453 | 51670
3454 | 47157
3455 | 44318
3456 | 42039
3457 | 40385
3458 | 39845
3459 | 40362
3460 | 40063
3461 | 42094
3462 | 45873
3463 | 50048
3464 | 52381
3465 | 53334
3466 | 53650
3467 | 53294
3468 | 51231
3469 | 49297
3470 | 48385
3471 | 47572
3472 | 48347
3473 | 49403
3474 | 49552
3475 | 47782
3476 | 46582
3477 | 45517
3478 | 42410
3479 | 39414
3480 | 37545
3481 | 36505
3482 | 36415
3483 | 36373
3484 | 35884
3485 | 35600
3486 | 38302
3487 | 41473
3488 | 44379
3489 | 46436
3490 | 48595
3491 | 49020
3492 | 47057
3493 | 45071
3494 | 44114
3495 | 44115
3496 | 46848
3497 | 47702
3498 | 47861
3499 | 46725
3500 | 46342
3501 | 46056
3502 | 42977
3503 | 42031.5
3504 | 40811.25
3505 | 40078.5
3506 | 40063.25
3507 | 41286
3508 | 44360.75
3509 | 52512
3510 | 58846.25
3511 | 61713.75
3512 | 62455.5
3513 | 64616.25
3514 | 66567.25
3515 | 66208.25
3516 | 65127.5
3517 | 63591.5
3518 | 62527
3519 | 62857
3520 | 61049.75
3521 | 60666
3522 | 59804
3523 | 57122.25
3524 | 55602
3525 | 53163.5
3526 | 48987.75
3527 | 45641.75
3528 | 44083.25
3529 | 42948.75
3530 | 43254.75
3531 | 44654.75
3532 | 47479.5
3533 | 54348.25
3534 | 59444
3535 | 61939
3536 | 62426
3537 | 63437.5
3538 | 64678.75
3539 | 64800.25
3540 | 64028.75
3541 | 62855.25
3542 | 61962.25
3543 | 61278.25
3544 | 61281.75
3545 | 60888
3546 | 60180
3547 | 58352.25
3548 | 56187.75
3549 | 53258.25
3550 | 48333
3551 | 45286.25
3552 | 43757
3553 | 42839.5
3554 | 43829
3555 | 45007.25
3556 | 47591.5
3557 | 54114.25
3558 | 58742
3559 | 61059
3560 | 62086.75
3561 | 63596.25
3562 | 64691.5
3563 | 64361.75
3564 | 63320.25
3565 | 61652.25
3566 | 60299.75
3567 | 58722.25
3568 | 58176.5
3569 | 57141.5
3570 | 56605.25
3571 | 54495.25
3572 | 52797.25
3573 | 50625
3574 | 46635
3575 | 44451.75
3576 | 42454
3577 | 41134.25
3578 | 41006.25
3579 | 40644.75
3580 | 39755
3581 | 39261.25
3582 | 42423.25
3583 | 45699.25
3584 | 47664
3585 | 48802.75
3586 | 50305.25
3587 | 50539
3588 | 48852
3589 | 47123.5
3590 | 46830.5
3591 | 46804.25
3592 | 47940.5
3593 | 48508.25
3594 | 48526.5
3595 | 47663.75
3596 | 47183
3597 | 46412
3598 | 42833.75
3599 | 39965.25
3600 | 38716.25
3601 | 38096.5
3602 | 37929
3603 | 38412.25
3604 | 40645.5
3605 | 46117.75
3606 | 51091.75
3607 | 54927
3608 | 55746.25
3609 | 56087.5
3610 | 57260.75
3611 | 57957.75
3612 | 56927
3613 | 55749.75
3614 | 54297.75
3615 | 53089.5
3616 | 53506
3617 | 53495.5
3618 | 52502.25
3619 | 50542.25
3620 | 49187.25
3621 | 47730.5
3622 | 44373.25
3623 | 41686
3624 | 39417.75
3625 | 38220
3626 | 37742.75
3627 | 37962.5
3628 | 37994.5
3629 | 40490.25
3630 | 44073
3631 | 48299.75
3632 | 50962.25
3633 | 53300.25
3634 | 54615
3635 | 53862.25
3636 | 52255
3637 | 51351.25
3638 | 50659.5
3639 | 50296
3640 | 50009.25
3641 | 49763.75
3642 | 48907.75
3643 | 47010
3644 | 45692.75
3645 | 45015.75
3646 | 42211
3647 | 39496.5
3648 | 37642.5
3649 | 35975.5
3650 | 35786
3651 | 35301
3652 | 34527.75
3653 | 35776
3654 | 38107
3655 | 42119.25
3656 | 45390
3657 | 47022.75
3658 | 48614
3659 | 48706
3660 | 47436
3661 | 46696.25
3662 | 45733.75
3663 | 45581.25
3664 | 46797.25
3665 | 47785.5
3666 | 48517.25
3667 | 48180.25
3668 | 47076.75
3669 | 47161.25
3670 | 44844.25
3671 | 42902
3672 | 41095.5
3673 | 40488.75
3674 | 40221.25
3675 | 40784
3676 | 44358.5
3677 | 52970.25
3678 | 59580
3679 | 62500.25
3680 | 64302.25
3681 | 65953
3682 | 67743.75
3683 | 67884.25
3684 | 67357
3685 | 66076.75
3686 | 65992.5
3687 | 64940.75
3688 | 64266.25
3689 | 62447.25
3690 | 61650.5
3691 | 59895.5
3692 | 57348.25
3693 | 53949
3694 | 49888.5
3695 | 46421.5
3696 | 44911.25
3697 | 44040.25
3698 | 44005.25
3699 | 44922.75
3700 | 47994
3701 | 55930
3702 | 60912.25
3703 | 63335.5
3704 | 64654.25
3705 | 66085.25
3706 | 67268
3707 | 67127.75
3708 | 66916.75
3709 | 65839.5
3710 | 64591.25
3711 | 63129.25
3712 | 63065.5
3713 | 62001.25
3714 | 61203.25
3715 | 59768.25
3716 | 57441.75
3717 | 55271.75
3718 | 51631.75
3719 | 48993.5
3720 | 47187.25
3721 | 45785.5
3722 | 45251
3723 | 46233.75
3724 | 48718.5
3725 | 56050.5
3726 | 62455
3727 | 65536.5
3728 | 65922.5
3729 | 68189.25
3730 | 69591.25
3731 | 69191.5
3732 | 68863
3733 | 67391
3734 | 66027.25
3735 | 64927
3736 | 63616
3737 | 62225
3738 | 61342.5
3739 | 59109.5
3740 | 56140.75
3741 | 54107
3742 | 50392.25
3743 | 48091
3744 | 46563.75
3745 | 45553
3746 | 46246
3747 | 46450.75
3748 | 49591.25
3749 | 56237.25
3750 | 61810.75
3751 | 65064.5
3752 | 65864
3753 | 67435.75
3754 | 68951.75
3755 | 68825.25
3756 | 67924
3757 | 66307.75
3758 | 64974.5
3759 | 63392.25
3760 | 62411
3761 | 60431
3762 | 58865.75
3763 | 56547.75
3764 | 53668.75
3765 | 51728.25
3766 | 48071
3767 | 45303
3768 | 43480.75
3769 | 42343
3770 | 42794
3771 | 43642
3772 | 46459
3773 | 52684.25
3774 | 57759.75
3775 | 60979.5
3776 | 62249.25
3777 | 63986
3778 | 65352
3779 | 65368.5
3780 | 64229.25
3781 | 62453.25
3782 | 61823.75
3783 | 61141.25
3784 | 60587.25
3785 | 58704
3786 | 57479.5
3787 | 55918
3788 | 53306.5
3789 | 51563.5
3790 | 48790
3791 | 45919.75
3792 | 44444.75
3793 | 43230.5
3794 | 42093.25
3795 | 42231.75
3796 | 41992.5
3797 | 44865.75
3798 | 47558.75
3799 | 50742.5
3800 | 53822
3801 | 55593
3802 | 57990
3803 | 56113.25
3804 | 53811.5
3805 | 50940.75
3806 | 49596.25
3807 | 49357.75
3808 | 50713.5
3809 | 50474
3810 | 49531.25
3811 | 47470.5
3812 | 45290
3813 | 44472.75
3814 | 41691.5
3815 | 39231.75
3816 | 37431.75
3817 | 36549.5
3818 | 35861.25
3819 | 35322.75
3820 | 34810.25
3821 | 35412.5
3822 | 38313.25
3823 | 42046.75
3824 | 44835.75
3825 | 46533
3826 | 48565
3827 | 48540.75
3828 | 46469
3829 | 44806.75
3830 | 43724.5
3831 | 43159.5
3832 | 43346.25
3833 | 43637.25
3834 | 43474.75
3835 | 42998
3836 | 42646.5
3837 | 42336
3838 | 39894.5
3839 | 37999.75
3840 | 36251
3841 | 35551.75
3842 | 34786.25
3843 | 34907.5
3844 | 34857.75
3845 | 36285.75
3846 | 38287.5
3847 | 41435.25
3848 | 43931.25
3849 | 46037.75
3850 | 48154.5
3851 | 48592
3852 | 47458
3853 | 45981.5
3854 | 46062.5
3855 | 46453
3856 | 47621
3857 | 48686.75
3858 | 48033
3859 | 46702.25
3860 | 46425
3861 | 45865.5
3862 | 42376.75
3863 | 40281
3864 | 39028.75
3865 | 38187.75
3866 | 38190
3867 | 39471.25
3868 | 43771.25
3869 | 52097.5
3870 | 58090.75
3871 | 60608
3872 | 62167
3873 | 63875
3874 | 65599.25
3875 | 65649.5
3876 | 64844.75
3877 | 63456.5
3878 | 62860.75
3879 | 61446.5
3880 | 61028.5
3881 | 60417.5
3882 | 59185.25
3883 | 56643.25
3884 | 54911.5
3885 | 52969
3886 | 49636.75
3887 | 46699.25
3888 | 44883.25
3889 | 44169.25
3890 | 44390.5
3891 | 44984.75
3892 | 47633.5
3893 | 54648
3894 | 59607
3895 | 62395.25
3896 | 63980.25
3897 | 66203.5
3898 | 68858.5
3899 | 67973.25
3900 | 66754
3901 | 65947.25
3902 | 64538
3903 | 63005
3904 | 62060.25
3905 | 61085.25
3906 | 59688
3907 | 57938.25
3908 | 55578.75
3909 | 52972.5
3910 | 49445
3911 | 46188
3912 | 44234.25
3913 | 43122
3914 | 43266.5
3915 | 44528.5
3916 | 46960.25
3917 | 53692
3918 | 58756.75
3919 | 61565.75
3920 | 62947
3921 | 63780.25
3922 | 66239.5
3923 | 66502.5
3924 | 66144.25
3925 | 64794.5
3926 | 63463.5
3927 | 61355
3928 | 60900.5
3929 | 59597
3930 | 58276.75
3931 | 55513.75
3932 | 52996.5
3933 | 52058.25
3934 | 49062.5
3935 | 46133
3936 | 44225.5
3937 | 43559.25
3938 | 43633
3939 | 43949.25
3940 | 46227
3941 | 53229.5
3942 | 58707.75
3943 | 62359.5
3944 | 63543
3945 | 65164.75
3946 | 66492
3947 | 66045.25
3948 | 64736.75
3949 | 63735.5
3950 | 62483.75
3951 | 61087.75
3952 | 59826.75
3953 | 58656.75
3954 | 57657
3955 | 55208.5
3956 | 52893.25
3957 | 51277
3958 | 47964
3959 | 45261.75
3960 | 43178
3961 | 41810.75
3962 | 41511.5
3963 | 40988.5
3964 | 39926.75
3965 | 42615
3966 | 47159.5
3967 | 50060.5
3968 | 53798.75
3969 | 56349.75
3970 | 57478.75
3971 | 55885.5
3972 | 54088.75
3973 | 51679.5
3974 | 50912.5
3975 | 50812
3976 | 50920.5
3977 | 50693.75
3978 | 50062
3979 | 47672.5
3980 | 45665.25
3981 | 44917.25
3982 | 42613.25
3983 | 40023.25
3984 | 38018.5
3985 | 36732
3986 | 36061.75
3987 | 36184.75
3988 | 36087.5
3989 | 36706
3990 | 38917.5
3991 | 42158.5
3992 | 44519.25
3993 | 46288.5
3994 | 48810.5
3995 | 48574.25
3996 | 47017
3997 | 45875
3998 | 45552.75
3999 | 44740.25
4000 | 45638.25
4001 | 46481
4002 | 46447.5
4003 | 45667.5
4004 | 44719.5
4005 | 45417.75
4006 | 42846.5
4007 | 40776.5
4008 | 39587.75
4009 | 38715
4010 | 39064.75
4011 | 40845.5
4012 | 44125.25
4013 | 51868.25
4014 | 58214.25
4015 | 61708.5
4016 | 63171
4017 | 64819.25
4018 | 66363.75
4019 | 66250
4020 | 65734
4021 | 64231.25
4022 | 63332.75
4023 | 61993.5
4024 | 60777.25
4025 | 59648
4026 | 58945.5
4027 | 56765.25
4028 | 54251.5
4029 | 52790.25
4030 | 49745.5
4031 | 46382.25
4032 | 44763.5
4033 | 43983.75
4034 | 44181.25
4035 | 44763.25
4036 | 47073.75
4037 | 54571
4038 | 60285.25
4039 | 63291
4040 | 64787.5
4041 | 66662.25
4042 | 68595.25
4043 | 67805.25
4044 | 67273.25
4045 | 66507.25
4046 | 65409.25
4047 | 64022.25
4048 | 62748.75
4049 | 61445.75
4050 | 59953.75
4051 | 57392.75
4052 | 55210
4053 | 53416.5
4054 | 50373.5
4055 | 47509.25
4056 | 45872.25
4057 | 44756.5
4058 | 44820.5
4059 | 45210
4060 | 47461.5
4061 | 54338.5
4062 | 58911.5
4063 | 61831
4064 | 63415.25
4065 | 65552.75
4066 | 67566.75
4067 | 68277.75
4068 | 68186.25
4069 | 67275.25
4070 | 65952.25
4071 | 63740.5
4072 | 62559.5
4073 | 61574.5
4074 | 59903.5
4075 | 57096.5
4076 | 54291.5
4077 | 51871
4078 | 48326.5
4079 | 45092.25
4080 | 43009.5
4081 | 42601
4082 | 42424.5
4083 | 42679.25
4084 | 41697
4085 | 43398
4086 | 47315
4087 | 49251.5
4088 | 51072.25
4089 | 52807.25
4090 | 54963.75
4091 | 55200
4092 | 54054.5
4093 | 53387.25
4094 | 52136.5
4095 | 50237
4096 | 50262.5
4097 | 51363.5
4098 | 49937.5
4099 | 48340
4100 | 47111
4101 | 46593.25
4102 | 43701
4103 | 41718.5
4104 | 39979.75
4105 | 39472.5
4106 | 39268.5
4107 | 40313.5
4108 | 42093.5
4109 | 47735.5
4110 | 52056.5
4111 | 55084.25
4112 | 56807
4113 | 58455.25
4114 | 60518.5
4115 | 60725
4116 | 60126.25
4117 | 58421.5
4118 | 57591.25
4119 | 56153.25
4120 | 55296.75
4121 | 54622.5
4122 | 53355.5
4123 | 50986.25
4124 | 48267
4125 | 47657.25
4126 | 44779
4127 | 42147.75
4128 | 40182.5
4129 | 38969.75
4130 | 38366.75
4131 | 38409.75
4132 | 38443
4133 | 40783.5
4134 | 44251.75
4135 | 47675
4136 | 50384.75
4137 | 52207.75
4138 | 53800.5
4139 | 53876.5
4140 | 51915.75
4141 | 51059.25
4142 | 50791.25
4143 | 50273
4144 | 49744.75
4145 | 49246.75
4146 | 48320.5
4147 | 46586.5
4148 | 45015.5
4149 | 44480.75
4150 | 42224.75
4151 | 39177.75
4152 | 37301.5
4153 | 36404.25
4154 | 36030.25
4155 | 35122
4156 | 34177.75
4157 | 35190
4158 | 37959.75
4159 | 41245
4160 | 43910.25
4161 | 45917.5
4162 | 47958.25
4163 | 48773
4164 | 47479.25
4165 | 46090
4166 | 45288.5
4167 | 45418
4168 | 45520
4169 | 46685.25
4170 | 46944
4171 | 46577.25
4172 | 45544.25
4173 | 46473.5
4174 | 43892.25
4175 | 41769
4176 | 40396
4177 | 39511
4178 | 39721
4179 | 41367
4180 | 43925
4181 | 52680
4182 | 59274
4183 | 62275
4184 | 63297
4185 | 65370
4186 | 67158
4187 | 67574
4188 | 67246
4189 | 66278
4190 | 65612
4191 | 64578
4192 | 63558
4193 | 62422
4194 | 61171
4195 | 59265
4196 | 56818
4197 | 55183
4198 | 51305
4199 | 48346
4200 | 46661
4201 | 45811
4202 | 45311
4203 | 46031
4204 | 49165
4205 | 56130
4206 | 61817
4207 | 64460
4208 | 66198
4209 | 68092
4210 | 69378
4211 | 69714
4212 | 69341
4213 | 68174
4214 | 67163
4215 | 65763
4216 | 64032
4217 | 62476
4218 | 61895
4219 | 59439
4220 | 57084
4221 | 55014
4222 | 51553
4223 | 48368
4224 | 46365
4225 | 45251
4226 | 45280
4227 | 46059
4228 | 48662
4229 | 56252
4230 | 62303
4231 | 65771
4232 | 66943
4233 | 68983
4234 | 70276
4235 | 70607
4236 | 70302
4237 | 69160
4238 | 68163
4239 | 66976
4240 | 65364
4241 | 64289
4242 | 63539
4243 | 61152
4244 | 58220
4245 | 56150
4246 | 52712
4247 | 49537
4248 | 47933
4249 | 46965
4250 | 46427
4251 | 46852
4252 | 49036
4253 | 55791
4254 | 61720
4255 | 65026
4256 | 65766
4257 | 67798
4258 | 69027
4259 | 69209
4260 | 68876
4261 | 67629
4262 | 66537
4263 | 65200
4264 | 63741
4265 | 62565
4266 | 61769
4267 | 59358
4268 | 56615
4269 | 54765
4270 | 51004
4271 | 47659
4272 | 45762
4273 | 44717
4274 | 44634
4275 | 45479
4276 | 47645
4277 | 54646
4278 | 59754
4279 | 62686
4280 | 63640
4281 | 65502
4282 | 66490
4283 | 65903
4284 | 64650
4285 | 63296
4286 | 61785
4287 | 61137
4288 | 60413
4289 | 59329
4290 | 58140
4291 | 56003
4292 | 53479
4293 | 51965
4294 | 48841
4295 | 45364
4296 | 43355
4297 | 41930
4298 | 41435
4299 | 40939
4300 | 40778
4301 | 42844
4302 | 46989
4303 | 50716
4304 | 53747
4305 | 55319
4306 | 56240
4307 | 55753
4308 | 54309
4309 | 53051
4310 | 52585
4311 | 52107
4312 | 51646
4313 | 51618
4314 | 50466
4315 | 48414
4316 | 46321
4317 | 45957
4318 | 43827
4319 | 41249
4320 | 39655
4321 | 38653
4322 | 37464
4323 | 36766
4324 | 36055
4325 | 37423
4326 | 40500
4327 | 44394
4328 | 47062
4329 | 49405
4330 | 51286
4331 | 51288
4332 | 50229
4333 | 48738
4334 | 48533
4335 | 49258
4336 | 50412
4337 | 50624
4338 | 50977
4339 | 50236
4340 | 49178
4341 | 49826
4342 | 47043
4343 | 44819
4344 | 43252
4345 | 42514
4346 | 42855
4347 | 43761
4348 | 46610
4349 | 55004
4350 | 60992
4351 | 64415
4352 | 66031
4353 | 68266
4354 | 70111
4355 | 70218
4356 | 69751
4357 | 69518
4358 | 68722
4359 | 67328
4360 | 65993
4361 | 65173
4362 | 63879
4363 | 61074
4364 | 57989
4365 | 55277
4366 | 51095
4367 | 48030
4368 | 46473
4369 | 45804
4370 | 45609
4371 | 46695
4372 | 49389
4373 | 56145
4374 | 61090
4375 | 65051
4376 | 67110
4377 | 68554
4378 | 69507
4379 | 69231
4380 | 68865
4381 | 67675
4382 | 66162
4383 | 64780
4384 | 63488
4385 | 62139
4386 | 60855
4387 | 58675
4388 | 55866
4389 | 53349
4390 | 49759
4391 | 47049
4392 | 45147
4393 | 44496
4394 | 44643
4395 | 45490
4396 | 48163
4397 | 55225
4398 | 60379
4399 | 63988
4400 | 65859
4401 | 68048
4402 | 69500
4403 | 68216
4404 | 67411
4405 | 65768
4406 | 64548
4407 | 63331
4408 | 62825
4409 | 61916
4410 | 60581
4411 | 58269
4412 | 55917
4413 | 53985
4414 | 50209
4415 | 47263
4416 | 45724
4417 | 44401
4418 | 44442
4419 | 45182
4420 | 47880
4421 | 55095
4422 | 60596
4423 | 64061
4424 | 65567
4425 | 66836
4426 | 68401
4427 | 68041
4428 | 67502
4429 | 66287
4430 | 65248
4431 | 64247
4432 | 63579
4433 | 62448
4434 | 61525
4435 | 59107
4436 | 56774
4437 | 54753
4438 | 51124
4439 | 48242
4440 | 46410
4441 | 45759
4442 | 45440
4443 | 46256
4444 | 48296
4445 | 55103
4446 | 60474
4447 | 63422
4448 | 64823
4449 | 65531
4450 | 66499
4451 | 66522
4452 | 65849
4453 | 64717
4454 | 64136
4455 | 62871
4456 | 61727
4457 | 60980
4458 | 59096
4459 | 55800
4460 | 53646
4461 | 51994
4462 | 48712
4463 | 45959
4464 | 43560
4465 | 42006
4466 | 41610
4467 | 41442
4468 | 41274
4469 | 43360
4470 | 46901
4471 | 50958
4472 | 54219
4473 | 55667
4474 | 56414
4475 | 56647
4476 | 55016
4477 | 53513
4478 | 52696
4479 | 52982
4480 | 53014
4481 | 52497
4482 | 51675
4483 | 49124
4484 | 47426
4485 | 46958
4486 | 44117
4487 | 41400
4488 | 39162
4489 | 37775
4490 | 37107
4491 | 36841
4492 | 36257
4493 | 37465
4494 | 39563
4495 | 42169
4496 | 45316
4497 | 47761
4498 | 49248
4499 | 49811
4500 | 47950
4501 | 47400
4502 | 46548
4503 | 46885
4504 | 47872
4505 | 48279
4506 | 48512
4507 | 47497
4508 | 46598
4509 | 46567
4510 | 43909
4511 | 42058
4512 | 40743
4513 | 39571
4514 | 39667
4515 | 41197
4516 | 44782
4517 | 53072
4518 | 58662
4519 | 61216
4520 | 63123
4521 | 65990
4522 | 67022
4523 | 67233
4524 | 66864
4525 | 65688
4526 | 64594
4527 | 63421
4528 | 63167
4529 | 62045
4530 | 60379
4531 | 57576
4532 | 55258
4533 | 52951
4534 | 49024
4535 | 46333
4536 | 44735
4537 | 43813
4538 | 44006
4539 | 45149
4540 | 47606
4541 | 55070
4542 | 59900
4543 | 61886
4544 | 63155
4545 | 65542
4546 | 67560
4547 | 66765
4548 | 66393
4549 | 65363
4550 | 63797
4551 | 63028
4552 | 62613
4553 | 61967
4554 | 60609
4555 | 58170
4556 | 55613
4557 | 53462
4558 | 49536
4559 | 46931
4560 | 45126
4561 | 44085
4562 | 44140
4563 | 44905
4564 | 47447
4565 | 54507
4566 | 59805
4567 | 61966
4568 | 63448
4569 | 64236
4570 | 65770
4571 | 65897
4572 | 65665
4573 | 64745
4574 | 63947
4575 | 61989
4576 | 61408
4577 | 60971
4578 | 59864
4579 | 57554
4580 | 55183
4581 | 52780
4582 | 48977
4583 | 46636
4584 | 44931
4585 | 43936
4586 | 43945
4587 | 44870
4588 | 47733
4589 | 54228
4590 | 59013
4591 | 61801
4592 | 63163
4593 | 65005
4594 | 66297
4595 | 66386
4596 | 65653
4597 | 64584
4598 | 63318
4599 | 61880
4600 | 61357
4601 | 60680
4602 | 59571
4603 | 57271
4604 | 54977
4605 | 52483
4606 | 49104
4607 | 46572
4608 | 44980
4609 | 44000
4610 | 44377
4611 | 45749
4612 | 48478
4613 | 54745
4614 | 59620
4615 | 62968
4616 | 64358
4617 | 66148
4618 | 66916
4619 | 66213
4620 | 64666
4621 | 63789
4622 | 63468
4623 | 62289
4624 | 61603
4625 | 60299
4626 | 58261
4627 | 55360
4628 | 53013
4629 | 50468
4630 | 47433
4631 | 45058
4632 | 43131
4633 | 41916
4634 | 41679
4635 | 41488
4636 | 41331
4637 | 43309
4638 | 46420
4639 | 49824
4640 | 52903
4641 | 54948
4642 | 56238
4643 | 55026
4644 | 52779
4645 | 50718
4646 | 50461
4647 | 50173
4648 | 50411
4649 | 51148
4650 | 50191
4651 | 48168
4652 | 46597
4653 | 45708
4654 | 43090
4655 | 40155
4656 | 37638
4657 | 36310
4658 | 35908
4659 | 35412
4660 | 35381
4661 | 36453
4662 | 38408
4663 | 41655
4664 | 44814
4665 | 47384
4666 | 49394
4667 | 49105
4668 | 47388
4669 | 45997
4670 | 45646
4671 | 45704
4672 | 46238
4673 | 47769
4674 | 47554
4675 | 46838
4676 | 46693
4677 | 46391
4678 | 43603
4679 | 41349
4680 | 39538
4681 | 39210
4682 | 39242
4683 | 40921
4684 | 44588
4685 | 52474
4686 | 58208
4687 | 61246
4688 | 62434
4689 | 64731
4690 | 66202
4691 | 65854
4692 | 65024
4693 | 63828
4694 | 62729
4695 | 61176
4696 | 60886
4697 | 59868
4698 | 58824
4699 | 56540
4700 | 54412
4701 | 52306
4702 | 48802
4703 | 45377
4704 | 43344
4705 | 41881
4706 | 42582
4707 | 43745
4708 | 46872
4709 | 53547
4710 | 59355
4711 | 62894
4712 | 64801
4713 | 66536
4714 | 67272
4715 | 66379
4716 | 65574
4717 | 64591
4718 | 63945
4719 | 62061
4720 | 61228
4721 | 60558
4722 | 59407
4723 | 57024
4724 | 54757
4725 | 52553
4726 | 49025
4727 | 45795
4728 | 44253
4729 | 42971
4730 | 42939
4731 | 44121
4732 | 46562
4733 | 53464
4734 | 58236
4735 | 61769
4736 | 63193
4737 | 64712
4738 | 65622
4739 | 65198
4740 | 64856
4741 | 63831
4742 | 62904
4743 | 61117
4744 | 60499
4745 | 59787
4746 | 58281
4747 | 56251
4748 | 54353
4749 | 52367
4750 | 48509
4751 | 45912
4752 | 44166
4753 | 43236
4754 | 43441
4755 | 44236
4756 | 46905
4757 | 53388
4758 | 58631
4759 | 61945
4760 | 62867
4761 | 64153
4762 | 66313
4763 | 65883
4764 | 65505
4765 | 64918
4766 | 63882
4767 | 62189
4768 | 62032
4769 | 61200
4770 | 60204
4771 | 57319
4772 | 55277
4773 | 52529
4774 | 48646
4775 | 46211
4776 | 44464
4777 | 43680
4778 | 43743
4779 | 44484
4780 | 46951
4781 | 53314
4782 | 58316
4783 | 61364
4784 | 62605
4785 | 64431
4786 | 65504
4787 | 65214
4788 | 64136
4789 | 62870
4790 | 61499
4791 | 60355
4792 | 59217
4793 | 58702
4794 | 56737
4795 | 53771
4796 | 51704
4797 | 50170
4798 | 47359
4799 | 45034
4800 | 42931
4801 | 40871
4802 | 39795
4803 | 39313
4804 | 39418
4805 | 41511
4806 | 45336
4807 | 49755
4808 | 52577
4809 | 54502
4810 | 55529
4811 | 55804
4812 | 53931
4813 | 51950
4814 | 51670
4815 | 51786
4816 | 50786
4817 | 51921
4818 | 50775
4819 | 48398
4820 | 47533
4821 | 46410
4822 | 43130
4823 | 40425
4824 | 38209
4825 | 37010
4826 | 36646
4827 | 36045
4828 | 36108
4829 | 36541
4830 | 38869
4831 | 41915
4832 | 44471
4833 | 46756
4834 | 49293
4835 | 49667
4836 | 48066
4837 | 46791
4838 | 45738
4839 | 45567
4840 | 46141
4841 | 47133
4842 | 47654
4843 | 46991
4844 | 46466
4845 | 46125
4846 | 43381
4847 | 41288
4848 | 39493
4849 | 38294
4850 | 38468
4851 | 40046
4852 | 43339
4853 | 51012
4854 | 57131
4855 | 60981
4856 | 62137
4857 | 63694
4858 | 65012
4859 | 65067
4860 | 64899
4861 | 63564
4862 | 62603
4863 | 61804
4864 | 61466
4865 | 61035
4866 | 59846
4867 | 57377
4868 | 55219
4869 | 53038
4870 | 49331
4871 | 46623
4872 | 44758
4873 | 43469
4874 | 43405
4875 | 44007
4876 | 46577
4877 | 52687
4878 | 57947
4879 | 61305
4880 | 63115
4881 | 65050
4882 | 66737
4883 | 66436
4884 | 65691
4885 | 64664
4886 | 63591
4887 | 62223
4888 | 61512
4889 | 60596
4890 | 59909
4891 | 57459
4892 | 55772
4893 | 53225
4894 | 49551
4895 | 46754
4896 | 45181
4897 | 44037
4898 | 44186
4899 | 45123
4900 | 47783
4901 | 53487
4902 | 59165
4903 | 62366
4904 | 63696
4905 | 65740
4906 | 67230
4907 | 66644
4908 | 65921
4909 | 65124
4910 | 63970
4911 | 62667
4912 | 61893
4913 | 60909
4914 | 59933
4915 | 57543
4916 | 55546
4917 | 53611
4918 | 50496
4919 | 48122
4920 | 46707
4921 | 45688
4922 | 45331
4923 | 45859
4924 | 48325
4925 | 53561
4926 | 59084
4927 | 62862
4928 | 64841
4929 | 67230
4930 | 69047
4931 | 68718
4932 | 68218
4933 | 67107
4934 | 65967
4935 | 64141
4936 | 63246
4937 | 62226
4938 | 60988
4939 | 59054
4940 | 57149
4941 | 55029
4942 | 51992
4943 | 49014
4944 | 47059
4945 | 46019
4946 | 45914
4947 | 46656
4948 | 49094
4949 | 54713
4950 | 60197
4951 | 63420
4952 | 65425
4953 | 67618
4954 | 68895
4955 | 68201
4956 | 66777
4957 | 65487
4958 | 64082
4959 | 62796
4960 | 62470
4961 | 61510
4962 | 59895
4963 | 57064
4964 | 54717
4965 | 52711
4966 | 49171
4967 | 46128
4968 | 43430
4969 | 41898
4970 | 40963
4971 | 40469
4972 | 40441
4973 | 42173
4974 | 45786
4975 | 49094
4976 | 52328
4977 | 53767
4978 | 55680
4979 | 55845
4980 | 54420
4981 | 53346
4982 | 52466
4983 | 51652
4984 | 51533
4985 | 51332
4986 | 50731
4987 | 48316
4988 | 46580
4989 | 45260
4990 | 42321
4991 | 39988
4992 | 38549
4993 | 37290
4994 | 37053
4995 | 36735
4996 | 36707
4997 | 37118
4998 | 39517
4999 | 42325
5000 | 45523
5001 | 47863
5002 | 49814
5003 | 50389
5004 | 49104
5005 | 47929
5006 | 47381
5007 | 46716
5008 | 47608
5009 | 48653
5010 | 48902
5011 | 47717
5012 | 47667
5013 | 46650
5014 | 43726
5015 | 41040
5016 | 39797
5017 | 39190
5018 | 39019
5019 | 40206
5020 | 43501
5021 | 51688
5022 | 57838
5023 | 61103
5024 | 62385
5025 | 64377
5026 | 65073
5027 | 65279
5028 | 64718
5029 | 63481
5030 | 62356
5031 | 60929
5032 | 60597
5033 | 59710
5034 | 57871
5035 | 55486
5036 | 53902
5037 | 51640
5038 | 47849
5039 | 45018
5040 | 43481
5041 | 42528
5042 | 42498
5043 | 43929
5044 | 46530
5045 | 52368
5046 | 57830
5047 | 61036
5048 | 63255
5049 | 65836
5050 | 67856
5051 | 67774
5052 | 67521
5053 | 66759
5054 | 65747
5055 | 64420
5056 | 62951
5057 | 61919
5058 | 59685
5059 | 56902
5060 | 55519
5061 | 52934
5062 | 49264
5063 | 46324
5064 | 44886
5065 | 43672
5066 | 43220
5067 | 44349
5068 | 47012
5069 | 53480
5070 | 58728
5071 | 61875
5072 | 62575
5073 | 64325
5074 | 67075
5075 | 66203
5076 | 64932
5077 | 64042
5078 | 63882
5079 | 62643
5080 | 61090
5081 | 60030
5082 | 58570
5083 | 55812
5084 | 53694
5085 | 50580
5086 | 47295
5087 | 44397
5088 | 42738
5089 | 41483
5090 | 41508
5091 | 42576
5092 | 45221
5093 | 51407
5094 | 56781
5095 | 59997
5096 | 61912
5097 | 64026
5098 | 65999
5099 | 66460
5100 | 65352
5101 | 63714
5102 | 62041
5103 | 60600
5104 | 59638
5105 | 58733
5106 | 56893
5107 | 54037
5108 | 52784
5109 | 50460
5110 | 47208
5111 | 44828
5112 | 42636
5113 | 41659
5114 | 41977
5115 | 43189
5116 | 45714
5117 | 51271
5118 | 56711
5119 | 59994
5120 | 61691
5121 | 63608
5122 | 65124
5123 | 65352
5124 | 63432
5125 | 61098
5126 | 59896
5127 | 59090
5128 | 58518
5129 | 56755
5130 | 55211
5131 | 52458
5132 | 50924
5133 | 48059
5134 | 44748
5135 | 41205
5136 | 39678
5137 | 38749
5138 | 38365
5139 | 38261
5140 | 38489
5141 | 39907
5142 | 43272
5143 | 47109
5144 | 50208
5145 | 52360
5146 | 53520
5147 | 53534
5148 | 51896
5149 | 49737
5150 | 49177
5151 | 48308
5152 | 48296
5153 | 47982
5154 | 47032
5155 | 44767
5156 | 44303
5157 | 42263
5158 | 39592
5159 | 36725
5160 | 35414
5161 | 34348
5162 | 34042
5163 | 33979
5164 | 34002
5165 | 34411
5166 | 36976
5167 | 40649
5168 | 44016
5169 | 46506
5170 | 48792
5171 | 48209
5172 | 46745
5173 | 45891
5174 | 45185
5175 | 44883
5176 | 44989
5177 | 44837
5178 | 44278
5179 | 43645
5180 | 43656
5181 | 42902
5182 | 40005
5183 | 38427
5184 | 36871
5185 | 35839
5186 | 35903
5187 | 37274
5188 | 40820
5189 | 48184
5190 | 53572
5191 | 57412
5192 | 59231
5193 | 61081
5194 | 63194
5195 | 62710
5196 | 62378
5197 | 62089
5198 | 61094
5199 | 58969
5200 | 58243
5201 | 57357
5202 | 56071
5203 | 53296
5204 | 51774
5205 | 48600
5206 | 45163
5207 | 42922
5208 | 41054
5209 | 40086
5210 | 40058
5211 | 41230
5212 | 44382
5213 | 51095
5214 | 56280
5215 | 59791
5216 | 61279
5217 | 62936
5218 | 65423
5219 | 65454
5220 | 64735
5221 | 62579
5222 | 60979
5223 | 59753
5224 | 60242
5225 | 56841
5226 | 56280
5227 | 53747
5228 | 52757
5229 | 49042
5230 | 45346
5231 | 42742
5232 | 40994
5233 | 40290
5234 | 40115
5235 | 41423
5236 | 44444
5237 | 51083
5238 | 56365
5239 | 59096
5240 | 60932
5241 | 63847
5242 | 65153
5243 | 63684
5244 | 62629
5245 | 61966
5246 | 60874
5247 | 59504
5248 | 59175
5249 | 58124
5250 | 57347
5251 | 55118
5252 | 53686
5253 | 49654
5254 | 45256
5255 | 42939
5256 | 41337
5257 | 40471
5258 | 40309
5259 | 41146
5260 | 44062
5261 | 49721
5262 | 55558
5263 | 58650
5264 | 59871
5265 | 61700
5266 | 64035
5267 | 64264
5268 | 63514
5269 | 61830
5270 | 60386
5271 | 59243
5272 | 58623
5273 | 57961
5274 | 57488
5275 | 54282
5276 | 52823
5277 | 49970
5278 | 46018
5279 | 42973
5280 | 41148
5281 | 40182
5282 | 40325
5283 | 41106
5284 | 44296
5285 | 50381
5286 | 55633
5287 | 59554
5288 | 61566
5289 | 63481
5290 | 65080
5291 | 65169
5292 | 64360
5293 | 62766
5294 | 61208
5295 | 60408
5296 | 60074
5297 | 58601
5298 | 56313
5299 | 54117
5300 | 52512
5301 | 49058
5302 | 45004
5303 | 43378
5304 | 41028
5305 | 39463
5306 | 39854
5307 | 38772
5308 | 39591
5309 | 40431
5310 | 44091
5311 | 47326
5312 | 51254
5313 | 53485
5314 | 54156
5315 | 54497
5316 | 52724
5317 | 50594
5318 | 49541
5319 | 49076
5320 | 49146
5321 | 48917
5322 | 48312
5323 | 45992
5324 | 45252
5325 | 43456
5326 | 40428
5327 | 37895
5328 | 36313
5329 | 35820
5330 | 35220
5331 | 35459
5332 | 35184
5333 | 35716
5334 | 38381
5335 | 41798
5336 | 44900
5337 | 47877
5338 | 50719
5339 | 50771
5340 | 48462
5341 | 46860
5342 | 47154
5343 | 46103
5344 | 46350
5345 | 47645
5346 | 46614
5347 | 46176
5348 | 46173
5349 | 44537
5350 | 42008
5351 | 39429
5352 | 37627
5353 | 37098
5354 | 36750
5355 | 38129
5356 | 42042
5357 | 49477
5358 | 54879
5359 | 58360
5360 | 59248
5361 | 60838
5362 | 63249
5363 | 63170
5364 | 62499
5365 | 59709
5366 | 59236
5367 | 59870
5368 | 58888
5369 | 57102
5370 | 55812
5371 | 53975
5372 | 52429
5373 | 49204
5374 | 45433
5375 | 42960
5376 | 40928
5377 | 40318
5378 | 40454
5379 | 40881
5380 | 44605
5381 | 50817
5382 | 55851
5383 | 59062
5384 | 60939
5385 | 63165
5386 | 64799
5387 | 64608
5388 | 63385
5389 | 61619
5390 | 60306
5391 | 59148
5392 | 58559
5393 | 57938
5394 | 56313
5395 | 53748
5396 | 52160
5397 | 48786
5398 | 45086
5399 | 42962
5400 | 40868
5401 | 39962
5402 | 39961
5403 | 40995
5404 | 44453
5405 | 50702
5406 | 55722
5407 | 59241
5408 | 59975
5409 | 61811
5410 | 63886
5411 | 63105
5412 | 62367
5413 | 61598
5414 | 60330
5415 | 58138
5416 | 57191
5417 | 56504
5418 | 55068
5419 | 53060
5420 | 51604
5421 | 48104
5422 | 44651
5423 | 41906
5424 | 40168
5425 | 39551
5426 | 39784
5427 | 40614
5428 | 43843
5429 | 49494
5430 | 54383
5431 | 58346
5432 | 60157
5433 | 62024
5434 | 64405
5435 | 64140
5436 | 62514
5437 | 61614
5438 | 61025
5439 | 60012
5440 | 58767
5441 | 57689
5442 | 56802
5443 | 54315
5444 | 52846
5445 | 49319
5446 | 44859
5447 | 42683
5448 | 41151
5449 | 39854
5450 | 39932
5451 | 40968
5452 | 43868
5453 | 50010
5454 | 55202
5455 | 58557
5456 | 60863
5457 | 62350
5458 | 62833
5459 | 62451
5460 | 60987
5461 | 59490
5462 | 57761
5463 | 56507
5464 | 55731
5465 | 54401
5466 | 52479
5467 | 50279
5468 | 49290
5469 | 46108
5470 | 43105
5471 | 40872
5472 | 39262
5473 | 38196
5474 | 37647
5475 | 37387
5476 | 38386
5477 | 39458
5478 | 42803
5479 | 46997
5480 | 49856
5481 | 51618
5482 | 53271
5483 | 52629
5484 | 50812
5485 | 50523
5486 | 49806
5487 | 48966
5488 | 48921
5489 | 47974
5490 | 47700
5491 | 46100
5492 | 44836
5493 | 42916
5494 | 40811
5495 | 38146
5496 | 35981
5497 | 34930
5498 | 34508
5499 | 34162
5500 | 34799
5501 | 35357
5502 | 37130
5503 | 41137
5504 | 44230
5505 | 47241
5506 | 49561
5507 | 49789
5508 | 48940
5509 | 47753
5510 | 46986
5511 | 46350
5512 | 45727
5513 | 46427
5514 | 45350
5515 | 44842
5516 | 45249
5517 | 44387
5518 | 41011
5519 | 39210
5520 | 37808
5521 | 37400
5522 | 37864
5523 | 38693
5524 | 42743
5525 | 50740
5526 | 56388
5527 | 60319
5528 | 61351
5529 | 63470
5530 | 65334
5531 | 65984
5532 | 65328
5533 | 63731
5534 | 62710
5535 | 60199
5536 | 58953
5537 | 58077
5538 | 56718
5539 | 54627
5540 | 52947
5541 | 49026
5542 | 45390
5543 | 43424
5544 | 42285
5545 | 41342
5546 | 41419
5547 | 42450
5548 | 45749
5549 | 51608
5550 | 55750
5551 | 58773
5552 | 60049
5553 | 62100
5554 | 63201
5555 | 62652
5556 | 62062
5557 | 61403
5558 | 60123
5559 | 58656
5560 | 58043
5561 | 57576
5562 | 56734
5563 | 55048
5564 | 53060
5565 | 49367
5566 | 45693
5567 | 43290
5568 | 41849
5569 | 40976
5570 | 41281
5571 | 42308
5572 | 45341
5573 | 51364
5574 | 56036
5575 | 58404
5576 | 60059
5577 | 61716
5578 | 63444
5579 | 63702
5580 | 62878
5581 | 61153
5582 | 59734
5583 | 58363
5584 | 57577
5585 | 56526
5586 | 54907
5587 | 53838
5588 | 52535
5589 | 48393
5590 | 45206
5591 | 42822
5592 | 41262
5593 | 40165
5594 | 40665
5595 | 41765
5596 | 45333
5597 | 51607
5598 | 56130
5599 | 59178
5600 | 60607
5601 | 61820
5602 | 63420
5603 | 63089
5604 | 62527
5605 | 61428
5606 | 60818
5607 | 59272
5608 | 58550
5609 | 57750
5610 | 56103
5611 | 54700
5612 | 53256
5613 | 49499
5614 | 46259
5615 | 43435
5616 | 41789
5617 | 40765
5618 | 40884
5619 | 41991
5620 | 45303
5621 | 51487
5622 | 56374
5623 | 59007
5624 | 60855
5625 | 62816
5626 | 63974
5627 | 62705
5628 | 61744
5629 | 60338
5630 | 59226
5631 | 58296
5632 | 57538
5633 | 56183
5634 | 54430
5635 | 52912
5636 | 51141
5637 | 47659
5638 | 44911
5639 | 42835
5640 | 40740
5641 | 39259
5642 | 38751
5643 | 38672
5644 | 39222
5645 | 40654
5646 | 44104
5647 | 48092
5648 | 50893
5649 | 52278
5650 | 53672
5651 | 53338
5652 | 51902
5653 | 50384
5654 | 49731
5655 | 48966
5656 | 49121
5657 | 49058
5658 | 48710
5659 | 47189
5660 | 46587
5661 | 44492
5662 | 41118
5663 | 38581
5664 | 36739
5665 | 35568
5666 | 35249
5667 | 35023
5668 | 35256
5669 | 35594
5670 | 38093
5671 | 41448
5672 | 44262
5673 | 46484
5674 | 48352
5675 | 48786
5676 | 47642
5677 | 46475
5678 | 45820
5679 | 45253
5680 | 46075
5681 | 47075
5682 | 47129
5683 | 47332
5684 | 47089
5685 | 45852
5686 | 43518
5687 | 41990
5688 | 40606
5689 | 39881
5690 | 39382
5691 | 40776
5692 | 45048
5693 | 52164
5694 | 57161
5695 | 60700
5696 | 62575
5697 | 64555
5698 | 66335
5699 | 66263
5700 | 66190
5701 | 65050
5702 | 64109
5703 | 62568
5704 | 62055
5705 | 60570
5706 | 58689
5707 | 58229
5708 | 56159
5709 | 52420
5710 | 49010
5711 | 46696
5712 | 44551
5713 | 43671
5714 | 43725
5715 | 44607
5716 | 48518
5717 | 54795
5718 | 59286
5719 | 62591
5720 | 64079
5721 | 65911
5722 | 67599
5723 | 67199
5724 | 66808
5725 | 65663
5726 | 65207
5727 | 63971
5728 | 63422
5729 | 62048
5730 | 60632
5731 | 59737
5732 | 57690
5733 | 53678
5734 | 49691
5735 | 46995
5736 | 45275
5737 | 43914
5738 | 43839
5739 | 45356
5740 | 49179
5741 | 55664
5742 | 60052
5743 | 62557
5744 | 63783
5745 | 65504
5746 | 67177
5747 | 67482
5748 | 66817
5749 | 66377
5750 | 65274
5751 | 63315
5752 | 62173
5753 | 61069
5754 | 59860
5755 | 58905
5756 | 56985
5757 | 52968
5758 | 49103
5759 | 47142
5760 | 45644
5761 | 44085
5762 | 44176
5763 | 45153
5764 | 48419
5765 | 54996
5766 | 59054
5767 | 61603
5768 | 62514
5769 | 64803
5770 | 66146
5771 | 65996
5772 | 65378
5773 | 64205
5774 | 63402
5775 | 62450
5776 | 61621
5777 | 60042
5778 | 58723
5779 | 58375
5780 | 55950
5781 | 51996
5782 | 48249
5783 | 45818
5784 | 44262
5785 | 43095
5786 | 42700
5787 | 43331
5788 | 47159
5789 | 53605
5790 | 58142
5791 | 61528
5792 | 62919
5793 | 64598
5794 | 65785
5795 | 64918
5796 | 63693
5797 | 62840
5798 | 61965
5799 | 61182
5800 | 60366
5801 | 58745
5802 | 57158
5803 | 56121
5804 | 53665
5805 | 49849
5806 | 46862
5807 | 44229
5808 | 41934
5809 | 40393
5810 | 39948
5811 | 39833
5812 | 40515
5813 | 41974
5814 | 45046
5815 | 49221
5816 | 52521
5817 | 54258
5818 | 55290
5819 | 55202
5820 | 54031
5821 | 53514
5822 | 52593
5823 | 51826
5824 | 51634
5825 | 51449
5826 | 49965
5827 | 49074
5828 | 47286
5829 | 45861
5830 | 43921
5831 | 41812
5832 | 40202
5833 | 38180
5834 | 37077
5835 | 37157
5836 | 37310
5837 | 37883
5838 | 39162
5839 | 42419
5840 | 45328
5841 | 47914
5842 | 50146
5843 | 49955
5844 | 49499
5845 | 48656
5846 | 46530
5847 | 46218
5848 | 46219
5849 | 47417
5850 | 46783
5851 | 47889
5852 | 46202
5853 | 44948
5854 | 42568
5855 | 40050
5856 | 38342
5857 | 37920
5858 | 38088
5859 | 39922
5860 | 43700
5861 | 51407
5862 | 56361
5863 | 58766
5864 | 59310
5865 | 61044
5866 | 63431
5867 | 63863
5868 | 63160
5869 | 62154
5870 | 61028
5871 | 59774
5872 | 58717
5873 | 58092
5874 | 57675
5875 | 57034
5876 | 54197
5877 | 50236
5878 | 46147
5879 | 43082
5880 | 41739
5881 | 41631
5882 | 41664
5883 | 42795
5884 | 46504
5885 | 53994
5886 | 58639
5887 | 61003
5888 | 61532
5889 | 63133
5890 | 64927
5891 | 64817
5892 | 64854
5893 | 64054
5894 | 62738
5895 | 60682
5896 | 60285
5897 | 59159
5898 | 58005
5899 | 57376
5900 | 54370
5901 | 50391
5902 | 46653
5903 | 43738
5904 | 42476
5905 | 41542
5906 | 41776
5907 | 42760
5908 | 46224
5909 | 53476
5910 | 57659
5911 | 60491
5912 | 61962
5913 | 64049
5914 | 65571
5915 | 65286
5916 | 64473
5917 | 63150
5918 | 62179
5919 | 61049
5920 | 60669
5921 | 60175
5922 | 59854
5923 | 59003
5924 | 55820
5925 | 51052
5926 | 47684
5927 | 45409
5928 | 43281
5929 | 42275
5930 | 42497
5931 | 43840
5932 | 47399
5933 | 54267
5934 | 59398
5935 | 62463
5936 | 62832
5937 | 64045
5938 | 66382
5939 | 66367
5940 | 65940
5941 | 64452
5942 | 63682
5943 | 62332
5944 | 61914
5945 | 62168
5946 | 60965
5947 | 59934
5948 | 56587
5949 | 51866
5950 | 47750
5951 | 45070
5952 | 43746
5953 | 42487
5954 | 42377
5955 | 43536
5956 | 46900
5957 | 53827
5958 | 59283
5959 | 62084
5960 | 62757
5961 | 63840
5962 | 64186
5963 | 64120
5964 | 62364
5965 | 60909
5966 | 59756
5967 | 58562
5968 | 58800
5969 | 58307
5970 | 57408
5971 | 56153
5972 | 52478
5973 | 49247
5974 | 46162
5975 | 43247
5976 | 41871
5977 | 40657
5978 | 40196
5979 | 39944
5980 | 40301
5981 | 41872
5982 | 44989
5983 | 48019
5984 | 50335
5985 | 51934
5986 | 53519
5987 | 52906
5988 | 51123
5989 | 49180
5990 | 48239
5991 | 47858
5992 | 48764
5993 | 49013
5994 | 48785
5995 | 48412
5996 | 45955
5997 | 43675
5998 | 40729
5999 | 38275
6000 | 36432
6001 | 35261
6002 | 34846
6003 | 34800
6004 | 35077
6005 | 36116
6006 | 37695
6007 | 41172
6008 | 44277
6009 | 46564
6010 | 48769
6011 | 48345
6012 | 46220
6013 | 44906
6014 | 44640
6015 | 44510
6016 | 45493
6017 | 46487
6018 | 46441
6019 | 46839
6020 | 45377
6021 | 43910
6022 | 41519
6023 | 39141
6024 | 37794
6025 | 36604
6026 | 36813
6027 | 38381
6028 | 43184
6029 | 52129
6030 | 56998
6031 | 59669
6032 | 61051
6033 | 63000
6034 | 64104
6035 | 63400
6036 | 63241
6037 | 62269
6038 | 61170
6039 | 59236
6040 | 58977
6041 | 58420
6042 | 58064
6043 | 57574
6044 | 53667
6045 | 50083
6046 | 46247
6047 | 43287
6048 | 41735
6049 | 40957
6050 | 41467
6051 | 42915
6052 | 46998
6053 | 55053
6054 | 59434
6055 | 61834
6056 | 62336
6057 | 63309
6058 | 65172
6059 | 65907
6060 | 65282
6061 | 63663
6062 | 61805
6063 | 60345
6064 | 60117
6065 | 59692
6066 | 58952
6067 | 58640
6068 | 55068
6069 | 50866
6070 | 46293
6071 | 43596
6072 | 42220
6073 | 41529
6074 | 41783
6075 | 42919
6076 | 46291
6077 | 55567
6078 | 60393
6079 | 63065
6080 | 63566
6081 | 65044
6082 | 65486
6083 | 66453
6084 | 66610
6085 | 65666
6086 | 64720
6087 | 62212
6088 | 61877
6089 | 62422
6090 | 62280
6091 | 61012
6092 | 57074
6093 | 53194
6094 | 49278
6095 | 47398
6096 | 45180
6097 | 44313
6098 | 44010
6099 | 44735
6100 | 48551
6101 | 56428
6102 | 60632
6103 | 62966
6104 | 63745
6105 | 65463
6106 | 66993
6107 | 67033
6108 | 66872
6109 | 65501
6110 | 64380
6111 | 62553
6112 | 61356
6113 | 60595
6114 | 60418
6115 | 60438
6116 | 56650
6117 | 52456
6118 | 49196
6119 | 46555
6120 | 45468
6121 | 44986
6122 | 45335
6123 | 46402
6124 | 49844
6125 | 57534
6126 | 61658
6127 | 64076
6128 | 65166
6129 | 66378
6130 | 68097
6131 | 67071
6132 | 65652
6133 | 63841
6134 | 62365
6135 | 60804
6136 | 59883
6137 | 58466
6138 | 57726
6139 | 56916
6140 | 52796
6141 | 49376
6142 | 46047
6143 | 43816
6144 | 41767
6145 | 40738
6146 | 40336
6147 | 40369
6148 | 41009
6149 | 42954
6150 | 45551
6151 | 49087
6152 | 51339
6153 | 53829
6154 | 55389
6155 | 54232
6156 | 52137
6157 | 50089
6158 | 49368
6159 | 49227
6160 | 49822
6161 | 49285
6162 | 48849
6163 | 48720
6164 | 46165
6165 | 44369
6166 | 41691
6167 | 39351
6168 | 37889
6169 | 37456
6170 | 37080
6171 | 36926
6172 | 37559
6173 | 38381
6174 | 40469
6175 | 43888
6176 | 46551
6177 | 48449
6178 | 50084
6179 | 49971
6180 | 48328
6181 | 46920
6182 | 46011
6183 | 46415
6184 | 48220
6185 | 49599
6186 | 49576
6187 | 50039
6188 | 47758
6189 | 45864
6190 | 42967
6191 | 40600
6192 | 39388
6193 | 38937
6194 | 39008
6195 | 40725
6196 | 44840
6197 | 53562
6198 | 58784
6199 | 61285
6200 | 61625
6201 | 63034
6202 | 64650
6203 | 65093
6204 | 64600
6205 | 63880
6206 | 62994
6207 | 61732
6208 | 60889
6209 | 60201
6210 | 60289
6211 | 58858
6212 | 55337
6213 | 51264
6214 | 47707
6215 | 45949
6216 | 44625
6217 | 43422
6218 | 43412
6219 | 44259
6220 | 47851
6221 | 56441
6222 | 60908
6223 | 62854
6224 | 63295
6225 | 64584
6226 | 67138
6227 | 66282
6228 | 65775
6229 | 64725
6230 | 64272
6231 | 63002
6232 | 62263
6233 | 61753
6234 | 62305
6235 | 62050
6236 | 57715
6237 | 52490
6238 | 48071
6239 | 45348
6240 | 43751
6241 | 42765
6242 | 42794
6243 | 43950
6244 | 47638
6245 | 56798
6246 | 61335
6247 | 63228
6248 | 63277
6249 | 64011
6250 | 65426
6251 | 64760
6252 | 64556
6253 | 63420
6254 | 61888
6255 | 60836
6256 | 61036
6257 | 60297
6258 | 60227
6259 | 59202
6260 | 55071
6261 | 51176
6262 | 47748
6263 | 45210
6264 | 43007
6265 | 42027
6266 | 42201
6267 | 43216
6268 | 47304
6269 | 55482
6270 | 58992
6271 | 60937
6272 | 61566
6273 | 62285
6274 | 64625
6275 | 64270
6276 | 63312
6277 | 62090
6278 | 60830
6279 | 59072
6280 | 58115
6281 | 57489
6282 | 58035
6283 | 57675
6284 | 54033
6285 | 50518
6286 | 46961
6287 | 44362
6288 | 42977
6289 | 42177
6290 | 42506
6291 | 43843
6292 | 47453
6293 | 54756
6294 | 58406
6295 | 61055
6296 | 61598
6297 | 62846
6298 | 64235
6299 | 62837
6300 | 60592
6301 | 58809
6302 | 57318
6303 | 56852
6304 | 56718
6305 | 56366
6306 | 56747
6307 | 55884
6308 | 52479
6309 | 49320
6310 | 45943
6311 | 42874
6312 | 40187
6313 | 39381
6314 | 39552
6315 | 40255
6316 | 41129
6317 | 42959
6318 | 45538
6319 | 49372
6320 | 51595
6321 | 52847
6322 | 53719
6323 | 52808
6324 | 51471
6325 | 49616
6326 | 48694
6327 | 47660
6328 | 48452
6329 | 48848
6330 | 49587
6331 | 49346
6332 | 46576
6333 | 44070
6334 | 41185
6335 | 38623
6336 | 36823
6337 | 35773
6338 | 35213
6339 | 35663
6340 | 35820
6341 | 36681
6342 | 38832
6343 | 42425
6344 | 45581
6345 | 47407
6346 | 48271
6347 | 47566
6348 | 46074
6349 | 44722
6350 | 44317
6351 | 44095
6352 | 46373
6353 | 48045
6354 | 49926
6355 | 50217
6356 | 48241
6357 | 46883
6358 | 43699
6359 | 40914
6360 | 39465
6361 | 39263
6362 | 39209
6363 | 40756
6364 | 44995
6365 | 55158
6366 | 60439
6367 | 62862
6368 | 63352
6369 | 64970
6370 | 65658
6371 | 65023
6372 | 64594
6373 | 63128
6374 | 62011
6375 | 61012
6376 | 60507
6377 | 59791
6378 | 60811
6379 | 58808
6380 | 54749
6381 | 50885
6382 | 46774
6383 | 44188
6384 | 42723
6385 | 41761
6386 | 42121
6387 | 43154
6388 | 47062
6389 | 54803
6390 | 58819
6391 | 60786
6392 | 62172
6393 | 63033
6394 | 64112
6395 | 64020
6396 | 63959
6397 | 62973
6398 | 61876
6399 | 60285
6400 | 59962
6401 | 59488
6402 | 61124
6403 | 59443
6404 | 55682
6405 | 51687
6406 | 47467
6407 | 44388
6408 | 42698
6409 | 41790
6410 | 41990
6411 | 43195
6412 | 47766
6413 | 56370
6414 | 60688
6415 | 61965
6416 | 62525
6417 | 64056
6418 | 65547
6419 | 65364
6420 | 64026
6421 | 62839
6422 | 61986
6423 | 59765
6424 | 59118
6425 | 59130
6426 | 60389
6427 | 58342
6428 | 54605
6429 | 51187
6430 | 47404
6431 | 44747
6432 | 42989
6433 | 41665
6434 | 42103
6435 | 43194
6436 | 47219
6437 | 56032
6438 | 59795
6439 | 62093
6440 | 63306
6441 | 64527
6442 | 66231
6443 | 65648
6444 | 64786
6445 | 63657
6446 | 63217
6447 | 62330
6448 | 61504
6449 | 61487
6450 | 62947
6451 | 60673
6452 | 56917
6453 | 52853
6454 | 48397
6455 | 45331
6456 | 43258
6457 | 42442
6458 | 42695
6459 | 43532
6460 | 46856
6461 | 55704
6462 | 60969
6463 | 63272
6464 | 64031
6465 | 65278
6466 | 66763
6467 | 66832
6468 | 65165
6469 | 62915
6470 | 62015
6471 | 60574
6472 | 59370
6473 | 58920
6474 | 59869
6475 | 57843
6476 | 54028
6477 | 50695
6478 | 46449
6479 | 44177
6480 | 42135
6481 | 40751
6482 | 40917
6483 | 40888
6484 | 41566
6485 | 43593
6486 | 46839
6487 | 51132
6488 | 52661
6489 | 55879
6490 | 57282
6491 | 57060
6492 | 54993
6493 | 53273
6494 | 52763
6495 | 52138
6496 | 52250
6497 | 52997
6498 | 54086
6499 | 51993
6500 | 48239
6501 | 46182
6502 | 42983
6503 | 41277
6504 | 39480
6505 | 38161
6506 | 37842
6507 | 37767
6508 | 37702
6509 | 38349
6510 | 39655
6511 | 42774
6512 | 46593
6513 | 49601
6514 | 51654
6515 | 52025
6516 | 51555
6517 | 50521
6518 | 49366
6519 | 48773
6520 | 50267
6521 | 52256
6522 | 53233
6523 | 51708
6524 | 49957
6525 | 48834
6526 | 45424
6527 | 43964
6528 | 42207
6529 | 41622
6530 | 42076
6531 | 43867
6532 | 48349
6533 | 58753
6534 | 64238
6535 | 66746
6536 | 66703
6537 | 67863
6538 | 69460
6539 | 69235
6540 | 68817
6541 | 67052
6542 | 65441
6543 | 63706
6544 | 62814
6545 | 62361
6546 | 63631
6547 | 60952
6548 | 56632
6549 | 52923
6550 | 48654
6551 | 46003
6552 | 44392
6553 | 43054
6554 | 43315
6555 | 45431
6556 | 49512
6557 | 56973
6558 | 61993
6559 | 64164
6560 | 65280
6561 | 66857
6562 | 68480
6563 | 68499
6564 | 67941
6565 | 66305
6566 | 64723
6567 | 63122
6568 | 63165
6569 | 62599
6570 | 63176
6571 | 60978
6572 | 57289
6573 | 53351
6574 | 49036
6575 | 46269
6576 | 45013
6577 | 44218
6578 | 44347
6579 | 45114
6580 | 49166
6581 | 57181
6582 | 61481
6583 | 63124
6584 | 63211
6585 | 64093
6586 | 65543
6587 | 65918
6588 | 64337
6589 | 63001
6590 | 61069
6591 | 59874
6592 | 60328
6593 | 59907
6594 | 61476
6595 | 58854
6596 | 54906
6597 | 51639
6598 | 47648
6599 | 44938
6600 | 43166
6601 | 42095
6602 | 41821
6603 | 41298
6604 | 40366
6605 | 39727
6606 | 41362
6607 | 43960
6608 | 46388
6609 | 48930
6610 | 50463
6611 | 50335
6612 | 48203
6613 | 46669
6614 | 46292
6615 | 45383
6616 | 46224
6617 | 47333
6618 | 49162
6619 | 47582
6620 | 45780
6621 | 44363
6622 | 41585
6623 | 39004
6624 | 36727
6625 | 36262
6626 | 36651
6627 | 38122
6628 | 41038
6629 | 47374
6630 | 51878
6631 | 54149
6632 | 55974
6633 | 56955
6634 | 58548
6635 | 58962
6636 | 57568
6637 | 56367
6638 | 55365
6639 | 54368
6640 | 54882
6641 | 55363
6642 | 56927
6643 | 54252
6644 | 50744
6645 | 47515
6646 | 45088
6647 | 42346
6648 | 41053
6649 | 39749
6650 | 39399
6651 | 39949
6652 | 40791
6653 | 42415
6654 | 45123
6655 | 48287
6656 | 50983
6657 | 52801
6658 | 54028
6659 | 53660
6660 | 51800
6661 | 49427
6662 | 48252
6663 | 48210
6664 | 48817
6665 | 49111
6666 | 51000
6667 | 48808
6668 | 46135
6669 | 44500
6670 | 41933
6671 | 39438
6672 | 37174
6673 | 36256
6674 | 36567
6675 | 36774
6676 | 36890
6677 | 37224
6678 | 38876
6679 | 42081
6680 | 45464
6681 | 47936
6682 | 50548
6683 | 50801
6684 | 49109
6685 | 48903
6686 | 47957
6687 | 47835
6688 | 49348
6689 | 50638
6690 | 51904
6691 | 49787
6692 | 48287
6693 | 47415
6694 | 44613
6695 | 41868
6696 | 39864
6697 | 39256
6698 | 39311
6699 | 40893
6700 | 45437
6701 | 54603
6702 | 59798
6703 | 62180
6704 | 62223
6705 | 63083
6706 | 63845
6707 | 63861
6708 | 63429
6709 | 61584
6710 | 60595
6711 | 59422
6712 | 59287
6713 | 60222
6714 | 62446
6715 | 59385
6716 | 56188
6717 | 52509
6718 | 48540
6719 | 45596
6720 | 44180
6721 | 43500
6722 | 43932
6723 | 45716
6724 | 49596
6725 | 57210
6726 | 63212
6727 | 65598
6728 | 66018
6729 | 66125
6730 | 67729
6731 | 67410
6732 | 66693
6733 | 65153
6734 | 63778
6735 | 62257
6736 | 62177
6737 | 62448
6738 | 63175
6739 | 60050
6740 | 56066
6741 | 53000
6742 | 49359
6743 | 46002
6744 | 45011
6745 | 43690
6746 | 44621
6747 | 46578
6748 | 50259
6749 | 57385
6750 | 62038
6751 | 63595
6752 | 63687
6753 | 64664
6754 | 66746
6755 | 67194
6756 | 66829
6757 | 65345
6758 | 63379
6759 | 61618
6760 | 61369
6761 | 62261
6762 | 63185
6763 | 60407
6764 | 56738
6765 | 53547
6766 | 50032
6767 | 47390
6768 | 45516
6769 | 44768
6770 | 45236
6771 | 46689
6772 | 50198
6773 | 57434
6774 | 62374
6775 | 64704
6776 | 65994
6777 | 66282
6778 | 67789
6779 | 67465
6780 | 67137
6781 | 65987
6782 | 64952
6783 | 63391
6784 | 62820
6785 | 62323
6786 | 63561
6787 | 60569
6788 | 57640
6789 | 54861
6790 | 51075
6791 | 48513
6792 | 46935
6793 | 45990
6794 | 46550
6795 | 47796
6796 | 51085
6797 | 58893
6798 | 64512
6799 | 67023
6800 | 68118
6801 | 68474
6802 | 69075
6803 | 68893
6804 | 68000
6805 | 66620
6806 | 65238
6807 | 63689
6808 | 63504
6809 | 64212
6810 | 64636
6811 | 60918
6812 | 57568
6813 | 54781
6814 | 38606
6815 | 47868
6816 | 45922
6817 | 44493
6818 | 44106
6819 | 44134
6820 | 44895
6821 | 46380
6822 | 49195
6823 | 52828
6824 | 55511
6825 | 57354
6826 | 58490
6827 | 58070
6828 | 56274
6829 | 54676
6830 | 52592
6831 | 51875
6832 | 52393
6833 | 53525
6834 | 54071
6835 | 50536
6836 | 47239
6837 | 45206
6838 | 42309
6839 | 39798
6840 | 38227
6841 | 36984
6842 | 36677
6843 | 37005
6844 | 37342
6845 | 38655
6846 | 40332
6847 | 43780
6848 | 46910
6849 | 49676
6850 | 51744
6851 | 52117
6852 | 50226
6853 | 48616
6854 | 47654
6855 | 47366
6856 | 48594
6857 | 52070
6858 | 54794
6859 | 52823
6860 | 50428
6861 | 49196
6862 | 46232
6863 | 43508
6864 | 41872
6865 | 40898
6866 | 40862
6867 | 42345
6868 | 46618
6869 | 55483
6870 | 61756
6871 | 63433
6872 | 63562
6873 | 64123
6874 | 64801
6875 | 64603
6876 | 63996
6877 | 62430
6878 | 61190
6879 | 59592
6880 | 59968
6881 | 61560
6882 | 63908
6883 | 60818
6884 | 56731
6885 | 52856
6886 | 49029
6887 | 46334
6888 | 44772
6889 | 43974
6890 | 44635
6891 | 46115
6892 | 49922
6893 | 57707
6894 | 62316
6895 | 63745
6896 | 64385
6897 | 64851
6898 | 66817
6899 | 66442
6900 | 65011
6901 | 63475
6902 | 62671
6903 | 61319
6904 | 61617
6905 | 63678
6906 | 64604
6907 | 61012
6908 | 56635
6909 | 53350
6910 | 48833
6911 | 46192
6912 | 44219
6913 | 43639
6914 | 44520
6915 | 46000
6916 | 49249
6917 | 57217
6918 | 62716
6919 | 65094
6920 | 66146
6921 | 67496
6922 | 68685
6923 | 68169
6924 | 67838
6925 | 66170
6926 | 64320
6927 | 63003
6928 | 62239
6929 | 63184
6930 | 64203
6931 | 61475
6932 | 57497
6933 | 53833
6934 | 49905
6935 | 46869
6936 | 44945
6937 | 44239
6938 | 44378
6939 | 45850
6940 | 49145
6941 | 56247
6942 | 62203
6943 | 64100
6944 | 64968
6945 | 66283
6946 | 67111
6947 | 66828
6948 | 66410
6949 | 64935
6950 | 63310
6951 | 61258
6952 | 61193
6953 | 62548
6954 | 63053
6955 | 60128
6956 | 56710
6957 | 53310
6958 | 49600
6959 | 46472
6960 | 44484
6961 | 43190
6962 | 43212
6963 | 44808
6964 | 48412
6965 | 56398
6966 | 62185
6967 | 64354
6968 | 66130
6969 | 67039
6970 | 68591
6971 | 68764
6972 | 66592
6973 | 64117
6974 | 63131
6975 | 62007
6976 | 62619
6977 | 64728
6978 | 64852
6979 | 60144
6980 | 55589
6981 | 52129
6982 | 48691
6983 | 45226
6984 | 43216
6985 | 41948
6986 | 41524
6987 | 42545
6988 | 43452
6989 | 45889
6990 | 48870
6991 | 51189
6992 | 54137
6993 | 56402
6994 | 56512
6995 | 56059
6996 | 54296
6997 | 52904
6998 | 51742
6999 | 51611
7000 | 52750
7001 | 55312
7002 | 55224
7003 | 51803
7004 | 48400
7005 | 46667
7006 | 43840
7007 | 40430
7008 | 38639
7009 | 37584
7010 | 37342
7011 | 37329
7012 | 37489
7013 | 38090
7014 | 39668
7015 | 42845
7016 | 45358
7017 | 48173
7018 | 51130
7019 | 50801
7020 | 48088
7021 | 46484
7022 | 46174
7023 | 46172
7024 | 47673
7025 | 50574
7026 | 51390
7027 | 49399
7028 | 47460
7029 | 46167
7030 | 42263
7031 | 39902
7032 | 38724
7033 | 37933
7034 | 38652
7035 | 40004
7036 | 45173
7037 | 54414
7038 | 60567
7039 | 62564
7040 | 63392
7041 | 64430
7042 | 64871
7043 | 64973
7044 | 65150
7045 | 63027
7046 | 62008
7047 | 60771
7048 | 60610
7049 | 62940
7050 | 62976
7051 | 60234
7052 | 56295
7053 | 53612
7054 | 49938
7055 | 46840
7056 | 44839
7057 | 43889
7058 | 43940
7059 | 45745
7060 | 49330
7061 | 56795
7062 | 61927
7063 | 63315
7064 | 63985
7065 | 64776
7066 | 65638
7067 | 65479
7068 | 65740
7069 | 64403
7070 | 63730
7071 | 62353
7072 | 61710
7073 | 63531
7074 | 64394
7075 | 61447
7076 | 57275
7077 | 53953
7078 | 49812
7079 | 46806
7080 | 44758
7081 | 43748
7082 | 44292
7083 | 45602
7084 | 49773
7085 | 57924
7086 | 63581
7087 | 64691
7088 | 64889
7089 | 65968
7090 | 67089
7091 | 66461
7092 | 65542
7093 | 64011
7094 | 62882
7095 | 61818
7096 | 61693
7097 | 63895
7098 | 64704
7099 | 61491
7100 | 57806
7101 | 54010
7102 | 48801
7103 | 45973
7104 | 44077
7105 | 42611
7106 | 42710
7107 | 44289
7108 | 48445
7109 | 57093
7110 | 63499
7111 | 65307
7112 | 66122
7113 | 66510
7114 | 67508
7115 | 67188
7116 | 66803
7117 | 65021
7118 | 63370
7119 | 62052
7120 | 62004
7121 | 65273
7122 | 66162
7123 | 62301
7124 | 58098
7125 | 54320
7126 | 50340
7127 | 47173
7128 | 45848
7129 | 45348
7130 | 44994
7131 | 45615
7132 | 49979
7133 | 58701
7134 | 65161
7135 | 67374
7136 | 67413
7137 | 67533
7138 | 68422
7139 | 67154
7140 | 65208
7141 | 63746
7142 | 62580
7143 | 61477
7144 | 61052
7145 | 63035
7146 | 63275
7147 | 59751
7148 | 55188
7149 | 53697
7150 | 50445
7151 | 48153
7152 | 46378
7153 | 45326
7154 | 44767
7155 | 45075
7156 | 46145
7157 | 48112
7158 | 51229
7159 | 54065
7160 | 56691
7161 | 56609
7162 | 56751
7163 | 55760
7164 | 54399
7165 | 52958
7166 | 51897
7167 | 51486
7168 | 52430
7169 | 56133
7170 | 55957
7171 | 53204
7172 | 50475
7173 | 48821
7174 | 46091
7175 | 43309
7176 | 41029
7177 | 78163
7178 | 39043
7179 | 39858
7180 | 40100
7181 | 41093
7182 | 44347
7183 | 47321
7184 | 49855
7185 | 51337
7186 | 52648
7187 | 52498
7188 | 50537
7189 | 49108
7190 | 48868
7191 | 49169
7192 | 54345
7193 | 56158
7194 | 54233
7195 | 51232
7196 | 49209
7197 | 48147
7198 | 45252
7199 | 43583
7200 | 42760
7201 | 42615
7202 | 42983
7203 | 44581
7204 | 48875
7205 | 57364
7206 | 63243
7207 | 64653
7208 | 64019
7209 | 64945
7210 | 66463
7211 | 66337
7212 | 65980
7213 | 64702
7214 | 63154
7215 | 62015
7216 | 64778
7217 | 65052
7218 | 64027
7219 | 60759
7220 | 57253
7221 | 53918
7222 | 49237
7223 | 46623
7224 | 45259
7225 | 44538
7226 | 44979
7227 | 46433
7228 | 49994
7229 | 58440
7230 | 62687
7231 | 64980
7232 | 65383
7233 | 65553
7234 | 66049
7235 | 65562
7236 | 65170
7237 | 64395
7238 | 63991
7239 | 63284
7240 | 66050
7241 | 66606
7242 | 64931
7243 | 61363
7244 | 58347
7245 | 55387
7246 | 50757
7247 | 47450
7248 | 46264
7249 | 45483
7250 | 45774
7251 | 47302
7252 | 50519
7253 | 58030
7254 | 62205
7255 | 63956
7256 | 63503
7257 | 64063
7258 | 64279
7259 | 64398
7260 | 64621
7261 | 63939
7262 | 63033
7263 | 62632
7264 | 65679
7265 | 65637
7266 | 64448
7267 | 60921
7268 | 58393
7269 | 55386
7270 | 51758
7271 | 48279
7272 | 45941
7273 | 45281
7274 | 45616
7275 | 46244
7276 | 48048
7277 | 53337
7278 | 57659
7279 | 60044
7280 | 60267
7281 | 60348
7282 | 60658
7283 | 59472
7284 | 58818
7285 | 58253
7286 | 57676
7287 | 57250
7288 | 60069
7289 | 60847
7290 | 60039
7291 | 56930
7292 | 54445
7293 | 52009
7294 | 47732
7295 | 45080
7296 | 43306
7297 | 42481
7298 | 42465
7299 | 43050
7300 | 43886
7301 | 46243
7302 | 49314
7303 | 52343
7304 | 53411
7305 | 54888
7306 | 56268
7307 | 56825
7308 | 55802
7309 | 54080
7310 | 53844
7311 | 54185
7312 | 57440
7313 | 57232
7314 | 55894
7315 | 52908
7316 | 50618
7317 | 49110
7318 | 45995
7319 | 42885
7320 | 41020
7321 | 40125
7322 | 39912
7323 | 40223
7324 | 41584
7325 | 43598
7326 | 46644
7327 | 50691
7328 | 53236
7329 | 54320
7330 | 55335
7331 | 55479
7332 | 55009
7333 | 53198
7334 | 52327
7335 | 52349
7336 | 56413
7337 | 57059
7338 | 55029
7339 | 51592
7340 | 49227
7341 | 47942
7342 | 45091
7343 | 41491
7344 | 39239
7345 | 38248
7346 | 37969
7347 | 38354
7348 | 38133
7349 | 38394
7350 | 40071
7351 | 43447
7352 | 45994
7353 | 48047
7354 | 50574
7355 | 50331
7356 | 48407
7357 | 47517
7358 | 47564
7359 | 48129
7360 | 52425
7361 | 53288
7362 | 51472
7363 | 49225
7364 | 47171
7365 | 46044
7366 | 43126
7367 | 41344
7368 | 40288
7369 | 39794
7370 | 40532
7371 | 42750
7372 | 46730
7373 | 56083
7374 | 62413
7375 | 64672
7376 | 65144
7377 | 66084
7378 | 66526
7379 | 66351
7380 | 66372
7381 | 65692
7382 | 64752
7383 | 63988
7384 | 67011
7385 | 66450
7386 | 64849
7387 | 61045
7388 | 56521
7389 | 52982
7390 | 49241
7391 | 46995
7392 | 45193
7393 | 44784
7394 | 45496
7395 | 47172
7396 | 50832
7397 | 58334
7398 | 64048
7399 | 65935
7400 | 65857
7401 | 66440
7402 | 67290
7403 | 66810
7404 | 66404
7405 | 64837
7406 | 63842
7407 | 63730
7408 | 66827
7409 | 67037
7410 | 65434
7411 | 62226
7412 | 57822
7413 | 53786
7414 | 49427
7415 | 46173
7416 | 45195
7417 | 44368
7418 | 45300
7419 | 47038
7420 | 50405
7421 | 58925
7422 | 63920
7423 | 65618
7424 | 66027
7425 | 66379
7426 | 67243
7427 | 67012
7428 | 66666
7429 | 65796
7430 | 65342
7431 | 64964
7432 | 67459
7433 | 66762
7434 | 65315
7435 | 61715
7436 | 58344
7437 | 54882
7438 | 50206
7439 | 47176
7440 | 45582
7441 | 44892
7442 | 45648
7443 | 47022
7444 | 50527
7445 | 59002
7446 | 64375
7447 | 66423
7448 | 66686
7449 | 67128
7450 | 68198
7451 | 67970
7452 | 67946
7453 | 67054
7454 | 66715
7455 | 66588
7456 | 69338
7457 | 69012
7458 | 67316
7459 | 63050
7460 | 58940
7461 | 55330
7462 | 51008
7463 | 47719
7464 | 46346
7465 | 45531
7466 | 46145
7467 | 47346
7468 | 50971
7469 | 59478
7470 | 64513
7471 | 66342
7472 | 66988
7473 | 66948
7474 | 67680
7475 | 66918
7476 | 66073
7477 | 64831
7478 | 63462
7479 | 63720
7480 | 65659
7481 | 64796
7482 | 62581
7483 | 58893
7484 | 55788
7485 | 52683
7486 | 48489
7487 | 46249
7488 | 43846
7489 | 42553
7490 | 42445
7491 | 42777
7492 | 43115
7493 | 44686
7494 | 47686
7495 | 51648
7496 | 54786
7497 | 56335
7498 | 56831
7499 | 56492
7500 | 54433
7501 | 53284
7502 | 53238
7503 | 54023
7504 | 57872
7505 | 57525
7506 | 55816
7507 | 51978
7508 | 49367
7509 | 48430
7510 | 45224
7511 | 43174
7512 | 41511
7513 | 40459
7514 | 40060
7515 | 40242
7516 | 40244
7517 | 40132
7518 | 41766
7519 | 44779
7520 | 47706
7521 | 49739
7522 | 51695
7523 | 51022
7524 | 50087
7525 | 48722
7526 | 48894
7527 | 50718
7528 | 54560
7529 | 55405
7530 | 54251
7531 | 52684
7532 | 51146
7533 | 50909
7534 | 47100
7535 | 44497
7536 | 42890
7537 | 42355
7538 | 42780
7539 | 44588
7540 | 48967
7541 | 57993
7542 | 64993
7543 | 67572
7544 | 69287
7545 | 69881
7546 | 69788
7547 | 69801
7548 | 70050
7549 | 69488
7550 | 69105
7551 | 68830
7552 | 71699
7553 | 70939
7554 | 69387
7555 | 65636
7556 | 61299
7557 | 58367
7558 | 54312
7559 | 50389
7560 | 48780
7561 | 48094
7562 | 48498
7563 | 49962
7564 | 53319
7565 | 61269
7566 | 67406
7567 | 69448
7568 | 70201
7569 | 70829
7570 | 71054
7571 | 70740
7572 | 69617
7573 | 68543
7574 | 68269
7575 | 68185
7576 | 69932
7577 | 70141
7578 | 68006
7579 | 64560
7580 | 60344
7581 | 57147
7582 | 53350
7583 | 49744
7584 | 48448
7585 | 47241
7586 | 47764
7587 | 49887
7588 | 53016
7589 | 59494
7590 | 65537
7591 | 67427
7592 | 67490
7593 | 68131
7594 | 68983
7595 | 68569
7596 | 67806
7597 | 66126
7598 | 65728
7599 | 65893
7600 | 67983
7601 | 67398
7602 | 66325
7603 | 62835
7604 | 59369
7605 | 55289
7606 | 51154
7607 | 48446
7608 | 46639
7609 | 45680
7610 | 46016
7611 | 47449
7612 | 50528
7613 | 58544
7614 | 64037
7615 | 65753
7616 | 65564
7617 | 66216
7618 | 66795
7619 | 66861
7620 | 65849
7621 | 65202
7622 | 64222
7623 | 64359
7624 | 68117
7625 | 68039
7626 | 66831
7627 | 63378
7628 | 60146
7629 | 57200
7630 | 53349
7631 | 49945
7632 | 49048
7633 | 48344
7634 | 48729
7635 | 50682
7636 | 53994
7637 | 60939
7638 | 66814
7639 | 69723
7640 | 69727
7641 | 69557
7642 | 68885
7643 | 69367
7644 | 67500
7645 | 65850
7646 | 65171
7647 | 65244
7648 | 66920
7649 | 66199
7650 | 63615
7651 | 59261
7652 | 56026
7653 | 53598
7654 | 50226
7655 | 46666
7656 | 44557
7657 | 43248
7658 | 43359
7659 | 43673
7660 | 43574
7661 | 44517
7662 | 48044
7663 | 51579
7664 | 55056
7665 | 56334
7666 | 56694
7667 | 56023
7668 | 54937
7669 | 54328
7670 | 54002
7671 | 55574
7672 | 58640
7673 | 58272
7674 | 56907
7675 | 53591
7676 | 51252
7677 | 49935
7678 | 46527
7679 | 43658
7680 | 42108
7681 | 41373
7682 | 41129
7683 | 41021
7684 | 40616
7685 | 40083
7686 | 42081
7687 | 45376
7688 | 48415
7689 | 50426
7690 | 52767
7691 | 52135
7692 | 51050
7693 | 50363
7694 | 50089
7695 | 51956
7696 | 55572
7697 | 55934
7698 | 53965
7699 | 51632
7700 | 49982
7701 | 49346
7702 | 46723
7703 | 43948
7704 | 42318
7705 | 42343
7706 | 42528
7707 | 44104
7708 | 48128
7709 | 57795
7710 | 63650
7711 | 65863
7712 | 66897
7713 | 68145
7714 | 68605
7715 | 68379
7716 | 68428
7717 | 67550
7718 | 66633
7719 | 66935
7720 | 69084
7721 | 69339
7722 | 68432
7723 | 64663
7724 | 61164
7725 | 57875
7726 | 54186
7727 | 51286
7728 | 50173
7729 | 49447
7730 | 50016
7731 | 51399
7732 | 55176
7733 | 62732
7734 | 68600
7735 | 70821
7736 | 71048
7737 | 70389
7738 | 70986
7739 | 70466
7740 | 69618
7741 | 68168
7742 | 66377
7743 | 66679
7744 | 68956
7745 | 67792
7746 | 65925
7747 | 62635
7748 | 59064
7749 | 56185
7750 | 52242
7751 | 49633
7752 | 47643
7753 | 46975
7754 | 47361
7755 | 48444
7756 | 51171
7757 | 58149
7758 | 63797
7759 | 65890
7760 | 66465
7761 | 67120
7762 | 67916
7763 | 67555
7764 | 67007
7765 | 65828
7766 | 65608
7767 | 66091
7768 | 67665
7769 | 67038
7770 | 65583
7771 | 62204
7772 | 59109
7773 | 56348
7774 | 52522
7775 | 49893
7776 | 48457
7777 | 47735
7778 | 48328
7779 | 49422
7780 | 52709
7781 | 59880
7782 | 64817
7783 | 66774
7784 | 67031
7785 | 67533
7786 | 67851
7787 | 67204
7788 | 66967
7789 | 65896
7790 | 65637
7791 | 66704
7792 | 68783
7793 | 68190
7794 | 66421
7795 | 63176
7796 | 59946
7797 | 57093
7798 | 53657
7799 | 50715
7800 | 48946
7801 | 48464
7802 | 48450
7803 | 49923
7804 | 52764
7805 | 60234
7806 | 65972
7807 | 67931
7808 | 68367
7809 | 68773
7810 | 68784
7811 | 68049
7812 | 67020
7813 | 65604
7814 | 64782
7815 | 66349
7816 | 68084
7817 | 67461
7818 | 65562
7819 | 61518
7820 | 58745
7821 | 55869
7822 | 52375
7823 | 49822
7824 | 47499
7825 | 46933
7826 | 46981
7827 | 47106
7828 | 47126
7829 | 48606
7830 | 52295
7831 | 55816
7832 | 58438
7833 | 59423
7834 | 59918
7835 | 59542
7836 | 57460
7837 | 56180
7838 | 56172
7839 | 58284
7840 | 60568
7841 | 60619
7842 | 58749
7843 | 55087
7844 | 52550
7845 | 51518
7846 | 48606
7847 | 45644
7848 | 43654
7849 | 42928
7850 | 42771
7851 | 43029
7852 | 42582
7853 | 42443
7854 | 44046
7855 | 47708
7856 | 50568
7857 | 52717
7858 | 55014
7859 | 54347
7860 | 52404
7861 | 51426
7862 | 50961
7863 | 53667
7864 | 57211
7865 | 57478
7866 | 55733
7867 | 53643
7868 | 51816
7869 | 50971
7870 | 47976
7871 | 45476
7872 | 43661
7873 | 43632
7874 | 43836
7875 | 45462
7876 | 49526
7877 | 58249
7878 | 64624
7879 | 66748
7880 | 67112
7881 | 68035
7882 | 68609
7883 | 68249
7884 | 67713
7885 | 66847
7886 | 66606
7887 | 66971
7888 | 68273
7889 | 67775
7890 | 66278
7891 | 63358
7892 | 60111
7893 | 57016
7894 | 53145
7895 | 50254
7896 | 47936
7897 | 46887
7898 | 47427
7899 | 48877
7900 | 52281
7901 | 60023
7902 | 66176
7903 | 68062
7904 | 68201
7905 | 68835
7906 | 69677
7907 | 69326
7908 | 68685
7909 | 68060
7910 | 67488
7911 | 68555
7912 | 70124
7913 | 69771
7914 | 68447
7915 | 65426
7916 | 62043
7917 | 58385
7918 | 53824
7919 | 50786
7920 | 48276
7921 | 47688
7922 | 48392
7923 | 50175
7924 | 53759
7925 | 61529
7926 | 68075
7927 | 70950
7928 | 71613
7929 | 72308
7930 | 73267
7931 | 72841
7932 | 72912
7933 | 71423
7934 | 70836
7935 | 71562
7936 | 73177
7937 | 72553
7938 | 70472
7939 | 66628
7940 | 63030
7941 | 60143
7942 | 55733
7943 | 51995
7944 | 50053
7945 | 49506
7946 | 50026
7947 | 51777
7948 | 55706
7949 | 63681
7950 | 69402
7951 | 71123
7952 | 70774
7953 | 71595
7954 | 72614
7955 | 72348
7956 | 72171
7957 | 71485
7958 | 70891
7959 | 71890
7960 | 72506
7961 | 71373
7962 | 70016
7963 | 66894
7964 | 62834
7965 | 59945
7966 | 56123
7967 | 52496
7968 | 50267
7969 | 50158
7970 | 50031
7971 | 52332
7972 | 55465
7973 | 62819
7974 | 69312
7975 | 70817
7976 | 70139
7977 | 70881
7978 | 71038
7979 | 69828
7980 | 69208
7981 | 67581
7982 | 65968
7983 | 66538
7984 | 68259
7985 | 67002
7986 | 65517
7987 | 62223
7988 | 58788
7989 | 56290
7990 | 52134
7991 | 48925
7992 | 47715
7993 | 46444
7994 | 45965
7995 | 45879
7996 | 45686
7997 | 46207
7998 | 49934
7999 | 53570
8000 | 55536
8001 | 56541
8002 | 56297
8003 | 55565
8004 | 54342
8005 | 53346
8006 | 52792
8007 | 55318
8008 | 58245
8009 | 57647
8010 | 56214
8011 | 53297
8012 | 51093
8013 | 49989
8014 | 47327
8015 | 44853
8016 | 42992
8017 | 41836
8018 | 41161
8019 | 41041
8020 | 41506
8021 | 45365
8022 | 45915
8023 | 49125
8024 | 51276
8025 | 52667
8026 | 54215
8027 | 54372
8028 | 52779
8029 | 51824
8030 | 51912
8031 | 53583
8032 | 56127
8033 | 56531
8034 | 55844
8035 | 53352
8036 | 51928
8037 | 51285
8038 | 48745
8039 | 45232
8040 | 44044
8041 | 43225
8042 | 42640
8043 | 43759
8044 | 47796
8045 | 57451
8046 | 64686
8047 | 66044
8048 | 66038
8049 | 67386
8050 | 67823
8051 | 67147
8052 | 67491
8053 | 66823
8054 | 65766
8055 | 66456
8056 | 67742
8057 | 66754
8058 | 65193
8059 | 61803
8060 | 58957
8061 | 55847
8062 | 51495
8063 | 50541
8064 | 48404
8065 | 47639
8066 | 47710
8067 | 48992
8068 | 52919
8069 | 60246
8070 | 65826
8071 | 68207
8072 | 68241
8073 | 69217
8074 | 69605
8075 | 69738
8076 | 69282
8077 | 68265
8078 | 68059
8079 | 69363
8080 | 71942
8081 | 71008
8082 | 69774
8083 | 66249
8084 | 62886
8085 | 59437
8086 | 55059
8087 | 52309
8088 | 50665
8089 | 49434
8090 | 49686
8091 | 51302
8092 | 54328
8093 | 62548
8094 | 68563
8095 | 69330
8096 | 69731
8097 | 69645
8098 | 69784
8099 | 69063
8100 | 68158
8101 | 67089
8102 | 67396
8103 | 68256
8104 | 70946
8105 | 70719
8106 | 69147
8107 | 65795
8108 | 63004
8109 | 60259
8110 | 56370
8111 | 53477
8112 | 51720
8113 | 50483
8114 | 50699
8115 | 51777
8116 | 55410
8117 | 63642
8118 | 69582
8119 | 71348
8120 | 71824
8121 | 71960
8122 | 71891
8123 | 70990
8124 | 70711
8125 | 70286
8126 | 70148
8127 | 71898
8128 | 74690
8129 | 73942
8130 | 72277
8131 | 68358
8132 | 65272
8133 | 62998
8134 | 58889
8135 | 56349
8136 | 54697
8137 | 53917
8138 | 54012
8139 | 54952
8140 | 57945
8141 | 66142
8142 | 72352
8143 | 74270
8144 | 74085
8145 | 74344
8146 | 74843
8147 | 73156
8148 | 72565
8149 | 71410
8150 | 71095
8151 | 72976
8152 | 73923
8153 | 72652
8154 | 70043
8155 | 66265
8156 | 62859
8157 | 59980
8158 | 57041
8159 | 54015
8160 | 51524
8161 | 49864
8162 | 49045
8163 | 48913
8164 | 49664
8165 | 51056
8166 | 54604
8167 | 57730
8168 | 60306
8169 | 61739
8170 | 62528
8171 | 61926
8172 | 60485
8173 | 58305
8174 | 58613
8175 | 60585
8176 | 62668
8177 | 62738
8178 | 60604
8179 | 56264
8180 | 54045
8181 | 52688
8182 | 49422
8183 | 46000
8184 | 44526
8185 | 43301
8186 | 43460
8187 | 44190
8188 | 44512
8189 | 44980
8190 | 47555
8191 | 50881
8192 | 54611
8193 | 57270
8194 | 58943
8195 | 59309
8196 | 58195
8197 | 56965
8198 | 55662
8199 | 58121
8200 | 61149
8201 | 61370
8202 | 59894
8203 | 57110
8204 | 55869
8205 | 55126
8206 | 51974
8207 | 49704
8208 | 47959
8209 | 47607
8210 | 48338
8211 | 50565
8212 | 54634
8213 | 62295
8214 | 69685
8215 | 72213
8216 | 72022
8217 | 73443
8218 | 73204
8219 | 73079
8220 | 72925
8221 | 71825
8222 | 70818
8223 | 71633
8224 | 73132
8225 | 72264
8226 | 70277
8227 | 67130
8228 | 63070
8229 | 59717
8230 | 55675
8231 | 53643
8232 | 51368
8233 | 49932
8234 | 50211
8235 | 51914
8236 | 54696
8237 | 62452
8238 | 67441
8239 | 68558
8240 | 69269
8241 | 69649
8242 | 68965
8243 | 68622
8244 | 68348
8245 | 68324
8246 | 68029
8247 | 70385
8248 | 73249
8249 | 73235
8250 | 71982
8251 | 68907
8252 | 65706
8253 | 62387
8254 | 58675
8255 | 55382
8256 | 53520
8257 | 53015
8258 | 53888
8259 | 55153
8260 | 57524
8261 | 64507
8262 | 71227
8263 | 73142
8264 | 73174
8265 | 73298
8266 | 73352
8267 | 72719
8268 | 72245
8269 | 71538
8270 | 71166
8271 | 71827
8272 | 72446
8273 | 71392
8274 | 69899
8275 | 66343
8276 | 62601
8277 | 59959
8278 | 55706
8279 | 52523
8280 | 50619
8281 | 49913
8282 | 49612
8283 | 50582
8284 | 54400
8285 | 62549
8286 | 68738
8287 | 70958
8288 | 71434
8289 | 72072
8290 | 72429
8291 | 71423
8292 | 71020
8293 | 69977
8294 | 69248
8295 | 70235
8296 | 71619
8297 | 71586
8298 | 70358
8299 | 67134
8300 | 63829
8301 | 61122
8302 | 56989
8303 | 53675
8304 | 52001
8305 | 51147
8306 | 52002
8307 | 53026
8308 | 55857
8309 | 62993
8310 | 70183
8311 | 72728
8312 | 73096
8313 | 73756
8314 | 73385
8315 | 71458
8316 | 69984
8317 | 68548
8318 | 67687
8319 | 68833
8320 | 69716
8321 | 68486
8322 | 66538
8323 | 62997
8324 | 59866
8325 | 57196
8326 | 53889
8327 | 50014
8328 | 48038
8329 | 46661
8330 | 46538
8331 | 47025
8332 | 47283
8333 | 48304
8334 | 51993
8335 | 56172
8336 | 58871
8337 | 60917
8338 | 62217
8339 | 62294
8340 | 61269
8341 | 60093
8342 | 59816
8343 | 61968
8344 | 64506
8345 | 63922
8346 | 61524
8347 | 57668
8348 | 55694
8349 | 55221
8350 | 52614
8351 | 48438
8352 | 45316
8353 | 43179
8354 | 43084
8355 | 43719
8356 | 44189
8357 | 44225
8358 | 46856
8359 | 50224
8360 | 54135
8361 | 56398
8362 | 58407
8363 | 58894
8364 | 57088
8365 | 55710
8366 | 55206
8367 | 58085
8368 | 61335
8369 | 61261
8370 | 59597
8371 | 57389
8372 | 55428
8373 | 54892
8374 | 51119
8375 | 47757
8376 | 45290
8377 | 44622
8378 | 44676
8379 | 46499
8380 | 50486
8381 | 59957
8382 | 67371
8383 | 70132
8384 | 70379
8385 | 70486
8386 | 70109
8387 | 70029
8388 | 69978
8389 | 68014
8390 | 67397
8391 | 68534
8392 | 69747
8393 | 69080
8394 | 67717
8395 | 64352
8396 | 60819
8397 | 57024
8398 | 52444
8399 | 48734
8400 | 46311
8401 | 45298
8402 | 46311
8403 | 47403
8404 | 51366
8405 | 59443
8406 | 66283
8407 | 68592
8408 | 68415
8409 | 68209
8410 | 68457
8411 | 67951
8412 | 67065
8413 | 66397
8414 | 65719
8415 | 67469
8416 | 70415
8417 | 69336
8418 | 68075
8419 | 64108
8420 | 59481
8421 | 56674
8422 | 53122
8423 | 50339
8424 | 48233
8425 | 47649
8426 | 47624
8427 | 48437
8428 | 51996
8429 | 60827
8430 | 66997
8431 | 68623
8432 | 68974
8433 | 68992
8434 | 68934
8435 | 68042
8436 | 66439
8437 | 65583
8438 | 64949
8439 | 65511
8440 | 67973
8441 | 67308
8442 | 65308
8443 | 62380
8444 | 59114
8445 | 55639
8446 | 51860
8447 | 48580
8448 | 46845
8449 | 46343
8450 | 46999
8451 | 48547
8452 | 51873
8453 | 59356
8454 | 65840
8455 | 68020
8456 | 68577
8457 | 67596
8458 | 66709
8459 | 65719
8460 | 64983
8461 | 64550
8462 | 64291
8463 | 66515
8464 | 68259
8465 | 67928
8466 | 66167
8467 | 61535
8468 | 57918
8469 | 55249
8470 | 51373
8471 | 47689
8472 | 46094
8473 | 44968
8474 | 44837
8475 | 45956
8476 | 49597
8477 | 55946
8478 | 62262
8479 | 64624
8480 | 65149
8481 | 64864
8482 | 64549
8483 | 64315
8484 | 62703
8485 | 61843
8486 | 61245
8487 | 62624
8488 | 63675
8489 | 62577
8490 | 60744
8491 | 57229
8492 | 54494
8493 | 52508
8494 | 48426
8495 | 44860
8496 | 42836
8497 | 41870
8498 | 41866
8499 | 42518
8500 | 43311
8501 | 44304
8502 | 47381
8503 | 50448
8504 | 54118
8505 | 54876
8506 | 55016
8507 | 55312
8508 | 53858
8509 | 52925
8510 | 53420
8511 | 55561
8512 | 57663
8513 | 57673
8514 | 56296
8515 | 52999
8516 | 50429
8517 | 48645
8518 | 45922
8519 | 43642
8520 | 41625
8521 | 41057
8522 | 40466
8523 | 40527
8524 | 40371
8525 | 39853
8526 | 41513
8527 | 45053
8528 | 48279
8529 | 50159
8530 | 53082
8531 | 53548
8532 | 51557
8533 | 50048
8534 | 50154
8535 | 52729
8536 | 54825
8537 | 55028
8538 | 53555
8539 | 50909
8540 | 49306
8541 | 48571
8542 | 45549
8543 | 42628
8544 | 40463
8545 | 39506
8546 | 39721
8547 | 41182
8548 | 43210
8549 | 45977
8550 | 50683
8551 | 54109
8552 | 55560
8553 | 56178
8554 | 57397
8555 | 57706
8556 | 56553
8557 | 55711
8558 | 55281
8559 | 56947
8560 | 59336
8561 | 58994
8562 | 56756
8563 | 53690
8564 | 51342
8565 | 49571
8566 | 45712
8567 | 42617
8568 | 40202
8569 | 39667
8570 | 39375
8571 | 39990
8572 | 40716
8573 | 41613
8574 | 44106
8575 | 47243
8576 | 50147
8577 | 52517
8578 | 53425
8579 | 52834
8580 | 51975
8581 | 49973
8582 | 48808
8583 | 50043
8584 | 52106
8585 | 50783
8586 | 48130
8587 | 45895
8588 | 45173
8589 | 44569
8590 | 42686
8591 | 40405
8592 | 37850
8593 | 36683
8594 | 36303
8595 | 36119
8596 | 36413
8597 | 36449
8598 | 37889
8599 | 41054
8600 | 45086
8601 | 47814
8602 | 50001
8603 | 49332
8604 | 46740
8605 | 45438
8606 | 45282
8607 | 45908
8608 | 47967
8609 | 48504
8610 | 47600
8611 | 45859
8612 | 44744
8613 | 44162
8614 | 41873
8615 | 38816
8616 | 36952
8617 | 35944
8618 | 35628
8619 | 36146
8620 | 35949
8621 | 35846
8622 | 37605
8623 | 40019
8624 | 42957
8625 | 45278
8626 | 47304
8627 | 47207
8628 | 45696
8629 | 44651
8630 | 44797
8631 | 46308
8632 | 48044
8633 | 48391
8634 | 47648
8635 | 45716
8636 | 44856
8637 | 44802
8638 | 41549
8639 | 38629
8640 | 36937
8641 | 36190
8642 | 36146
8643 | 37127
8644 | 38711
8645 | 41249
8646 | 45607
8647 | 48983
8648 | 51408
8649 | 52744
8650 | 53499
8651 | 53930
8652 | 53379
8653 | 52653
8654 | 52341
8655 | 53456
8656 | 55665
8657 | 55400
8658 | 54120
8659 | 51092
8660 | 48814
8661 | 47221
8662 | 44272
8663 | 41228
8664 | 39381
8665 | 38745
8666 | 38483
8667 | 39064
8668 | 39233
8669 | 39715
8670 | 42124
8671 | 45318
8672 | 48707
8673 | 49743
8674 | 50479
8675 | 50273
8676 | 49389
8677 | 48687
8678 | 49843
8679 | 52363
8680 | 55336
8681 | 55230
8682 | 53534
8683 | 50982
8684 | 48973
8685 | 47947
8686 | 44917
8687 | 42548
8688 | 40627
8689 | 40198
8690 | 39586
8691 | 39464
8692 | 39137
8693 | 38365
8694 | 39640
8695 | 41504
8696 | 44882
8697 | 46127
8698 | 48452
8699 | 49618
8700 | 47855
8701 | 46940
8702 | 47474
8703 | 50080
8704 | 53062
8705 | 53494
8706 | 52541
8707 | 50546
8708 | 49268
8709 | 49081
8710 | 46329
8711 | 44100
8712 | 42265
8713 | 41336
8714 | 41728
8715 | 42409
8716 | 44053
8717 | 46037
8718 | 49857
8719 | 52877
8720 | 55204
8721 | 54717
8722 | 54632
8723 | 55253
8724 | 53853
8725 | 53949
8726 | 54194
8727 | 56072
8728 | 59707
8729 | 59790
8730 | 58187
8731 | 55415
8732 | 53674
8733 | 52296
8734 | 49206
8735 | 45882
8736 | 43993
8737 | 42717
8738 | 42092
8739 | 42527
8740 | 43126
8741 | 43242
8742 | 45469
8743 | 48097
8744 | 50885
8745 | 52133
8746 | 53044
8747 | 53381
8748 | 51566
8749 | 50579
8750 | 50432
8751 | 51988
8752 | 53727
8753 | 52981
8754 | 50518
8755 | 47883
8756 | 46413
8757 | 46146
8758 | 44785
8759 | 43295
8760 | 42276
Load is taken from: https://www.smard.de/home/downloadcenter/download_marktdaten/726#!?downloadAttributes=%7B%22selectedCategory%22:2,%22selectedSubCategory%22:5,%22selectedRegion%22:%22DE%22,%22from%22:1546297200000,%22to%22:1577918759999,%22selectedFileType%22:%22XLS%22%7D
15 minute resolution realtime demand from 01.01.2019 to 01.01.2020 processed with python and resolution decreased to 1 hour.

## SupIm
t | Germany.Solar | Germany.Onshore | Germany.Offshore | Germany.Geothermal
0 | 0 | 0 | 0 | 0
1 | 0 | 0.212 | 0.5838 | 1
2 | 0 | 0.2049 | 0.5707 | 1
3 | 0 | 0.1967 | 0.4869 | 1
4 | 0 | 0.1952 | 0.4433 | 1
5 | 0 | 0.1951 | 0.4333 | 1
6 | 0 | 0.2076 | 0.4238 | 1
7 | 0 | 0.2146 | 0.4259 | 1
8 | 0.0045 | 0.215 | 0.4573 | 1
9 | 0.0495 | 0.2057 | 0.5014 | 1
10 | 0.116 | 0.174 | 0.5437 | 1
11 | 0.1789 | 0.1577 | 0.5511 | 1
12 | 0.2127 | 0.1644 | 0.5513 | 1
13 | 0.1968 | 0.1522 | 0.5516 | 1
14 | 0.1329 | 0.1583 | 0.553 | 1
15 | 0.0437 | 0.2271 | 0.5744 | 1
16 | 0.0003 | 0.3105 | 0.6124 | 1
17 | 0 | 0.3399 | 0.666 | 1
18 | 0 | 0.3425 | 0.7369 | 1
19 | 0 | 0.3292 | 0.7909 | 1
20 | 0 | 0.3212 | 0.8179 | 1
21 | 0 | 0.3339 | 0.8274 | 1
22 | 0 | 0.3513 | 0.8326 | 1
23 | 0 | 0.3578 | 0.8422 | 1
24 | 0 | 0.3692 | 0.8522 | 1
25 | 0 | 0.3847 | 0.8558 | 1
26 | 0 | 0.3907 | 0.8526 | 1
27 | 0 | 0.3971 | 0.8403 | 1
28 | 0 | 0.4054 | 0.8145 | 1
29 | 0 | 0.417 | 0.8324 | 1
30 | 0 | 0.4265 | 0.8253 | 1
31 | 0 | 0.4319 | 0.7969 | 1
32 | 0.0009 | 0.4327 | 0.7633 | 1
33 | 0.0158 | 0.419 | 0.7501 | 1
34 | 0.0404 | 0.3938 | 0.7171 | 1
35 | 0.0632 | 0.3731 | 0.6731 | 1
36 | 0.0763 | 0.3826 | 0.6493 | 1
37 | 0.0721 | 0.3578 | 0.6068 | 1
38 | 0.0508 | 0.3552 | 0.5525 | 1
39 | 0.0161 | 0.3589 | 0.5363 | 1
40 | 0 | 0.374 | 0.5158 | 1
41 | 0 | 0.3752 | 0.5241 | 1
42 | 0 | 0.3661 | 0.5239 | 1
43 | 0 | 0.3499 | 0.5093 | 1
44 | 0 | 0.3303 | 0.514 | 1
45 | 0 | 0.308 | 0.493 | 1
46 | 0 | 0.288 | 0.4569 | 1
47 | 0 | 0.2649 | 0.4237 | 1
48 | 0 | 0.2389 | 0.4141 | 1
49 | 0 | 0.2173 | 0.4291 | 1
50 | 0 | 0.2085 | 0.4542 | 1
51 | 0 | 0.2054 | 0.51 | 1
52 | 0 | 0.2025 | 0.5741 | 1
53 | 0 | 0.2145 | 0.638 | 1
54 | 0 | 0.2393 | 0.7017 | 1
55 | 0 | 0.2712 | 0.7605 | 1
56 | 0.0034 | 0.3176 | 0.8123 | 1
57 | 0.0351 | 0.3452 | 0.8394 | 1
58 | 0.0889 | 0.3845 | 0.8464 | 1
59 | 0.1212 | 0.4063 | 0.8379 | 1
60 | 0.1236 | 0.4342 | 0.8095 | 1
61 | 0.1015 | 0.438 | 0.7885 | 1
62 | 0.0619 | 0.4527 | 0.8009 | 1
63 | 0.0173 | 0.4933 | 0.8204 | 1
64 | 0.0001 | 0.5105 | 0.8301 | 1
65 | 0 | 0.5114 | 0.838 | 1
66 | 0 | 0.5163 | 0.8589 | 1
67 | 0 | 0.5244 | 0.8532 | 1
68 | 0 | 0.5444 | 0.8588 | 1
69 | 0 | 0.5521 | 0.8623 | 1
70 | 0 | 0.56 | 0.8763 | 1
71 | 0 | 0.562 | 0.8889 | 1
72 | 0 | 0.5602 | 0.9041 | 1
73 | 0 | 0.5451 | 0.9272 | 1
74 | 0 | 0.5163 | 0.9228 | 1
75 | 0 | 0.4746 | 0.9264 | 1
76 | 0 | 0.4299 | 0.9297 | 1
77 | 0 | 0.3842 | 0.9293 | 1
78 | 0 | 0.3525 | 0.9101 | 1
79 | 0 | 0.3294 | 0.8701 | 1
80 | 0.0016 | 0.3059 | 0.7919 | 1
81 | 0.0311 | 0.2622 | 0.6983 | 1
82 | 0.0765 | 0.2086 | 0.598 | 1
83 | 0.12 | 0.1571 | 0.5136 | 1
84 | 0.1236 | 0.1521 | 0.4961 | 1
85 | 0.0909 | 0.1651 | 0.4919 | 1
86 | 0.0435 | 0.2063 | 0.4563 | 1
87 | 0.0077 | 0.265 | 0.5313 | 1
88 | 0 | 0.2997 | 0.6424 | 1
89 | 0 | 0.2832 | 0.7039 | 1
90 | 0 | 0.2662 | 0.7037 | 1
91 | 0 | 0.2579 | 0.6513 | 1
92 | 0 | 0.2334 | 0.5998 | 1
93 | 0 | 0.2119 | 0.584 | 1
94 | 0 | 0.1887 | 0.5653 | 1
95 | 0 | 0.1778 | 0.5093 | 1
96 | 0 | 0.1692 | 0.4316 | 1
97 | 0 | 0.1606 | 0.3136 | 1
98 | 0 | 0.1511 | 0.2056 | 1
99 | 0 | 0.1437 | 0.1537 | 1
100 | 0 | 0.1392 | 0.1421 | 1
101 | 0 | 0.1418 | 0.1614 | 1
102 | 0 | 0.1494 | 0.1794 | 1
103 | 0 | 0.1553 | 0.2348 | 1
104 | 0.0009 | 0.1656 | 0.3204 | 1
105 | 0.0181 | 0.1779 | 0.4074 | 1
106 | 0.0511 | 0.1732 | 0.4469 | 1
107 | 0.0887 | 0.1777 | 0.4405 | 1
108 | 0.1189 | 0.1909 | 0.4234 | 1
109 | 0.1293 | 0.1946 | 0.4375 | 1
110 | 0.1046 | 0.199 | 0.4604 | 1
111 | 0.0425 | 0.212 | 0.4587 | 1
112 | 0.0007 | 0.2371 | 0.4596 | 1
113 | 0 | 0.2468 | 0.4839 | 1
114 | 0 | 0.2494 | 0.5165 | 1
115 | 0 | 0.2471 | 0.546 | 1
116 | 0 | 0.2495 | 0.6057 | 1
117 | 0 | 0.2568 | 0.6538 | 1
118 | 0 | 0.2686 | 0.6677 | 1
119 | 0 | 0.2779 | 0.6748 | 1
120 | 0 | 0.2897 | 0.7305 | 1
121 | 0 | 0.304 | 0.7706 | 1
122 | 0 | 0.317 | 0.8082 | 1
123 | 0 | 0.3429 | 0.8447 | 1
124 | 0 | 0.3751 | 0.8692 | 1
125 | 0 | 0.4215 | 0.8764 | 1
126 | 0 | 0.4642 | 0.8839 | 1
127 | 0 | 0.4973 | 0.8892 | 1
128 | 0.0118 | 0.5295 | 0.8999 | 1
129 | 0.0849 | 0.538 | 0.8918 | 1
130 | 0.1673 | 0.5122 | 0.8963 | 1
131 | 0.2104 | 0.5056 | 0.9041 | 1
132 | 0.21 | 0.5094 | 0.8874 | 1
133 | 0.1693 | 0.4797 | 0.8693 | 1
134 | 0.1022 | 0.4722 | 0.8527 | 1
135 | 0.0345 | 0.4993 | 0.8399 | 1
136 | 0.0006 | 0.5009 | 0.8312 | 1
137 | 0 | 0.4893 | 0.8276 | 1
138 | 0 | 0.4902 | 0.7948 | 1
139 | 0 | 0.487 | 0.7973 | 1
140 | 0 | 0.4669 | 0.7893 | 1
141 | 0 | 0.4693 | 0.7654 | 1
142 | 0 | 0.4796 | 0.7289 | 1
143 | 0 | 0.4941 | 0.7462 | 1
144 | 0 | 0.5231 | 0.752 | 1
145 | 0 | 0.5288 | 0.7695 | 1
146 | 0 | 0.5118 | 0.7895 | 1
147 | 0 | 0.5051 | 0.8474 | 1
148 | 0 | 0.5209 | 0.8974 | 1
149 | 0 | 0.5275 | 0.9259 | 1
150 | 0 | 0.5246 | 0.9263 | 1
151 | 0 | 0.51 | 0.9179 | 1
152 | 0.0182 | 0.4832 | 0.9154 | 1
153 | 0.1227 | 0.4306 | 0.92 | 1
154 | 0.2252 | 0.3825 | 0.9172 | 1
155 | 0.3086 | 0.3645 | 0.9038 | 1
156 | 0.3339 | 0.3872 | 0.8844 | 1
157 | 0.2888 | 0.4008 | 0.8963 | 1
158 | 0.189 | 0.4148 | 0.9048 | 1
159 | 0.0631 | 0.4571 | 0.9018 | 1
160 | 0.0007 | 0.5016 | 0.9019 | 1
161 | 0 | 0.5068 | 0.901 | 1
162 | 0 | 0.507 | 0.9003 | 1
163 | 0 | 0.5054 | 0.8996 | 1
164 | 0 | 0.4949 | 0.8958 | 1
165 | 0 | 0.4763 | 0.8823 | 1
166 | 0 | 0.4465 | 0.8927 | 1
167 | 0 | 0.4196 | 0.8912 | 1
168 | 0 | 0.3908 | 0.8679 | 1
169 | 0 | 0.3847 | 0.8456 | 1
170 | 0 | 0.3645 | 0.8174 | 1
171 | 0 | 0.3355 | 0.7707 | 1
172 | 0 | 0.3196 | 0.7167 | 1
173 | 0 | 0.3205 | 0.6774 | 1
174 | 0 | 0.3482 | 0.6706 | 1
175 | 0 | 0.3781 | 0.6624 | 1
176 | 0.0061 | 0.4067 | 0.6739 | 1
177 | 0.0479 | 0.4212 | 0.6842 | 1
178 | 0.1095 | 0.4546 | 0.6844 | 1
179 | 0.1686 | 0.4994 | 0.7064 | 1
180 | 0.1997 | 0.5455 | 0.7376 | 1
181 | 0.2003 | 0.5538 | 0.7711 | 1
182 | 0.1402 | 0.5145 | 0.7889 | 1
183 | 0.0483 | 0.4711 | 0.7929 | 1
184 | 0.0006 | 0.4385 | 0.8012 | 1
185 | 0 | 0.3925 | 0.7828 | 1
186 | 0 | 0.3616 | 0.7469 | 1
187 | 0 | 0.3356 | 0.6686 | 1
188 | 0 | 0.3106 | 0.5935 | 1
189 | 0 | 0.2937 | 0.5446 | 1
190 | 0 | 0.2664 | 0.4879 | 1
191 | 0 | 0.2342 | 0.4001 | 1
192 | 0 | 0.2046 | 0.3179 | 1
193 | 0 | 0.1749 | 0.2797 | 1
194 | 0 | 0.1544 | 0.2856 | 1
195 | 0 | 0.1517 | 0.3009 | 1
196 | 0 | 0.1781 | 0.3641 | 1
197 | 0 | 0.2165 | 0.4897 | 1
198 | 0 | 0.2659 | 0.62 | 1
199 | 0 | 0.3259 | 0.6854 | 1
200 | 0.0036 | 0.4123 | 0.7247 | 1
201 | 0.0414 | 0.4787 | 0.771 | 1
202 | 0.1025 | 0.5189 | 0.8643 | 1
203 | 0.1691 | 0.5662 | 0.92 | 1
204 | 0.1883 | 0.6376 | 0.9438 | 1
205 | 0.1563 | 0.6924 | 0.96 | 1
206 | 0.099 | 0.7398 | 0.9584 | 1
207 | 0.0312 | 0.7701 | 0.9601 | 1
208 | 0.0005 | 0.7853 | 0.953 | 1
209 | 0 | 0.7801 | 0.9464 | 1
210 | 0 | 0.7735 | 0.9427 | 1
211 | 0 | 0.775 | 0.9391 | 1
212 | 0 | 0.769 | 0.9337 | 1
213 | 0 | 0.7513 | 0.9268 | 1
214 | 0 | 0.7368 | 0.9138 | 1
215 | 0 | 0.7258 | 0.8896 | 1
216 | 0 | 0.7095 | 0.8626 | 1
217 | 0 | 0.6899 | 0.8476 | 1
218 | 0 | 0.6683 | 0.8415 | 1
219 | 0 | 0.6531 | 0.8421 | 1
220 | 0 | 0.6406 | 0.8554 | 1
221 | 0 | 0.6281 | 0.8555 | 1
222 | 0 | 0.615 | 0.8458 | 1
223 | 0 | 0.6004 | 0.8398 | 1
224 | 0.0085 | 0.5849 | 0.8348 | 1
225 | 0.0675 | 0.5688 | 0.8211 | 1
226 | 0.1455 | 0.5746 | 0.7985 | 1
227 | 0.2211 | 0.5855 | 0.7785 | 1
228 | 0.262 | 0.5861 | 0.7597 | 1
229 | 0.2546 | 0.5692 | 0.737 | 1
230 | 0.1814 | 0.5199 | 0.7013 | 1
231 | 0.0624 | 0.4649 | 0.6655 | 1
232 | 0.0015 | 0.4408 | 0.6314 | 1
233 | 0 | 0.4079 | 0.6103 | 1
234 | 0 | 0.3764 | 0.602 | 1
235 | 0 | 0.3558 | 0.6185 | 1
236 | 0 | 0.3421 | 0.6051 | 1
237 | 0 | 0.3322 | 0.5823 | 1
238 | 0 | 0.3185 | 0.5754 | 1
239 | 0 | 0.2977 | 0.5747 | 1
240 | 0 | 0.2714 | 0.5731 | 1
241 | 0 | 0.2467 | 0.5826 | 1
242 | 0 | 0.2344 | 0.6038 | 1
243 | 0 | 0.221 | 0.6182 | 1
244 | 0 | 0.2161 | 0.6138 | 1
245 | 0 | 0.2204 | 0.6289 | 1
246 | 0 | 0.2322 | 0.6567 | 1
247 | 0 | 0.24 | 0.7069 | 1
248 | 0.0043 | 0.2475 | 0.7375 | 1
249 | 0.0502 | 0.2588 | 0.7283 | 1
250 | 0.1369 | 0.2842 | 0.6645 | 1
251 | 0.197 | 0.3127 | 0.5548 | 1
252 | 0.2021 | 0.3505 | 0.496 | 1
253 | 0.1704 | 0.3645 | 0.5454 | 1
254 | 0.1092 | 0.3653 | 0.6506 | 1
255 | 0.0363 | 0.4082 | 0.7461 | 1
256 | 0.0005 | 0.4667 | 0.7974 | 1
257 | 0 | 0.4887 | 0.8188 | 1
258 | 0 | 0.4983 | 0.8413 | 1
259 | 0 | 0.5189 | 0.8565 | 1
260 | 0 | 0.5454 | 0.8641 | 1
261 | 0 | 0.5566 | 0.8777 | 1
262 | 0 | 0.551 | 0.8784 | 1
263 | 0 | 0.5444 | 0.8729 | 1
264 | 0 | 0.5384 | 0.8619 | 1
265 | 0 | 0.5311 | 0.8485 | 1
266 | 0 | 0.5195 | 0.8354 | 1
267 | 0 | 0.5085 | 0.822 | 1
268 | 0 | 0.4874 | 0.8164 | 1
269 | 0 | 0.4594 | 0.809 | 1
270 | 0 | 0.4317 | 0.7676 | 1
271 | 0 | 0.3929 | 0.7042 | 1
272 | 0.0102 | 0.3494 | 0.6439 | 1
273 | 0.0802 | 0.2934 | 0.6022 | 1
274 | 0.1718 | 0.2798 | 0.5615 | 1
275 | 0.2685 | 0.2982 | 0.5092 | 1
276 | 0.3269 | 0.3234 | 0.446 | 1
277 | 0.3196 | 0.3148 | 0.3619 | 1
278 | 0.2267 | 0.2732 | 0.2638 | 1
279 | 0.0901 | 0.2395 | 0.1779 | 1
280 | 0.0052 | 0.2246 | 0.1223 | 1
281 | 0 | 0.2068 | 0.0885 | 1
282 | 0 | 0.1868 | 0.0769 | 1
283 | 0 | 0.1722 | 0.0779 | 1
284 | 0 | 0.1626 | 0.086 | 1
285 | 0 | 0.1537 | 0.1093 | 1
286 | 0 | 0.1443 | 0.1585 | 1
287 | 0 | 0.1402 | 0.2188 | 1
288 | 0 | 0.1357 | 0.2779 | 1
289 | 0 | 0.1287 | 0.3466 | 1
290 | 0 | 0.1224 | 0.4296 | 1
291 | 0 | 0.121 | 0.4996 | 1
292 | 0 | 0.1323 | 0.5541 | 1
293 | 0 | 0.1523 | 0.5851 | 1
294 | 0 | 0.1741 | 0.6078 | 1
295 | 0 | 0.2003 | 0.6336 | 1
296 | 0.0123 | 0.2247 | 0.6358 | 1
297 | 0.0517 | 0.2453 | 0.6187 | 1
298 | 0.0937 | 0.2569 | 0.6553 | 1
299 | 0.1256 | 0.2613 | 0.6564 | 1
300 | 0.1356 | 0.2538 | 0.6854 | 1
301 | 0.1121 | 0.2239 | 0.6935 | 1
302 | 0.0696 | 0.1815 | 0.5993 | 1
303 | 0.0229 | 0.1629 | 0.4639 | 1
304 | 0.0004 | 0.162 | 0.3379 | 1
305 | 0 | 0.1569 | 0.2582 | 1
306 | 0 | 0.1555 | 0.2421 | 1
307 | 0 | 0.1552 | 0.2584 | 1
308 | 0 | 0.1459 | 0.2812 | 1
309 | 0 | 0.1254 | 0.2965 | 1
310 | 0 | 0.0958 | 0.2696 | 1
311 | 0 | 0.0692 | 0.2168 | 1
312 | 0 | 0.0507 | 0.1562 | 1
313 | 0 | 0.039 | 0.1212 | 1
314 | 0 | 0.0319 | 0.1037 | 1
315 | 0 | 0.0287 | 0.0985 | 1
316 | 0 | 0.0283 | 0.0918 | 1
317 | 0 | 0.0292 | 0.0873 | 1
318 | 0 | 0.0312 | 0.0898 | 1
319 | 0 | 0.0328 | 0.0995 | 1
320 | 0.0009 | 0.0327 | 0.1116 | 1
321 | 0.02 | 0.0278 | 0.1225 | 1
322 | 0.0516 | 0.0211 | 0.1263 | 1
323 | 0.0826 | 0.0184 | 0.1267 | 1
324 | 0.0992 | 0.0173 | 0.1231 | 1
325 | 0.0906 | 0.0166 | 0.1162 | 1
326 | 0.0604 | 0.0172 | 0.1144 | 1
327 | 0.021 | 0.0273 | 0.1171 | 1
328 | 0.0004 | 0.0491 | 0.1387 | 1
329 | 0 | 0.0676 | 0.1758 | 1
330 | 0 | 0.072 | 0.2126 | 1
331 | 0 | 0.0675 | 0.2339 | 1
332 | 0 | 0.0598 | 0.2374 | 1
333 | 0 | 0.0533 | 0.2267 | 1
334 | 0 | 0.0489 | 0.2127 | 1
335 | 0 | 0.0478 | 0.2012 | 1
336 | 0 | 0.0483 | 0.1879 | 1
337 | 0 | 0.0482 | 0.1798 | 1
338 | 0 | 0.048 | 0.1789 | 1
339 | 0 | 0.0468 | 0.1783 | 1
340 | 0 | 0.0462 | 0.1807 | 1
341 | 0 | 0.0458 | 0.1792 | 1
342 | 0 | 0.0462 | 0.174 | 1
343 | 0 | 0.0486 | 0.1723 | 1
344 | 0.0063 | 0.0513 | 0.1858 | 1
345 | 0.0518 | 0.0509 | 0.2136 | 1
346 | 0.1264 | 0.0525 | 0.2427 | 1
347 | 0.2007 | 0.0628 | 0.2745 | 1
348 | 0.2499 | 0.0777 | 0.3062 | 1
349 | 0.2388 | 0.0892 | 0.3425 | 1
350 | 0.1671 | 0.0942 | 0.3924 | 1
351 | 0.0624 | 0.108 | 0.4632 | 1
352 | 0.0022 | 0.1434 | 0.5521 | 1
353 | 0 | 0.1793 | 0.6276 | 1
354 | 0 | 0.2083 | 0.6795 | 1
355 | 0 | 0.2268 | 0.7032 | 1
356 | 0 | 0.2264 | 0.6957 | 1
357 | 0 | 0.2187 | 0.6733 | 1
358 | 0 | 0.2094 | 0.6385 | 1
359 | 0 | 0.2023 | 0.5982 | 1
360 | 0 | 0.1952 | 0.5612 | 1
361 | 0 | 0.1946 | 0.5303 | 1
362 | 0 | 0.1967 | 0.5099 | 1
363 | 0 | 0.1961 | 0.4872 | 1
364 | 0 | 0.201 | 0.4833 | 1
365 | 0 | 0.2056 | 0.4854 | 1
366 | 0 | 0.2085 | 0.4802 | 1
367 | 0 | 0.2135 | 0.4805 | 1
368 | 0.0022 | 0.2189 | 0.4785 | 1
369 | 0.0238 | 0.2111 | 0.4822 | 1
370 | 0.057 | 0.1872 | 0.4688 | 1
371 | 0.088 | 0.175 | 0.452 | 1
372 | 0.1017 | 0.1812 | 0.4447 | 1
373 | 0.0939 | 0.1832 | 0.4402 | 1
374 | 0.0609 | 0.1951 | 0.4327 | 1
375 | 0.0182 | 0.2344 | 0.4382 | 1
376 | 0.0001 | 0.2853 | 0.4885 | 1
377 | 0 | 0.3084 | 0.5608 | 1
378 | 0 | 0.3092 | 0.5968 | 1
379 | 0 | 0.3046 | 0.597 | 1
380 | 0 | 0.2901 | 0.5861 | 1
381 | 0 | 0.2815 | 0.52 | 1
382 | 0 | 0.2602 | 0.4359 | 1
383 | 0 | 0.2464 | 0.3694 | 1
384 | 0 | 0.2315 | 0.3339 | 1
385 | 0 | 0.2219 | 0.3301 | 1
386 | 0 | 0.2152 | 0.3399 | 1
387 | 0 | 0.2103 | 0.3517 | 1
388 | 0 | 0.2101 | 0.3622 | 1
389 | 0 | 0.2163 | 0.3874 | 1
390 | 0 | 0.2239 | 0.4048 | 1
391 | 0 | 0.2268 | 0.4183 | 1
392 | 0.0038 | 0.2139 | 0.4363 | 1
393 | 0.0398 | 0.1817 | 0.4446 | 1
394 | 0.094 | 0.1472 | 0.4392 | 1
395 | 0.1474 | 0.1329 | 0.4415 | 1
396 | 0.174 | 0.1382 | 0.4435 | 1
397 | 0.1736 | 0.1386 | 0.4381 | 1
398 | 0.1359 | 0.1303 | 0.4264 | 1
399 | 0.061 | 0.1469 | 0.4169 | 1
400 | 0.0041 | 0.1975 | 0.4162 | 1
401 | 0 | 0.2388 | 0.4166 | 1
402 | 0 | 0.2543 | 0.4032 | 1
403 | 0 | 0.2554 | 0.3877 | 1
404 | 0 | 0.2489 | 0.3751 | 1
405 | 0 | 0.2355 | 0.3438 | 1
406 | 0 | 0.2106 | 0.3165 | 1
407 | 0 | 0.1852 | 0.2881 | 1
408 | 0 | 0.1614 | 0.2705 | 1
409 | 0 | 0.1406 | 0.2418 | 1
410 | 0 | 0.1309 | 0.2275 | 1
411 | 0 | 0.1183 | 0.2136 | 1
412 | 0 | 0.1083 | 0.2052 | 1
413 | 0 | 0.1035 | 0.1928 | 1
414 | 0 | 0.1064 | 0.1945 | 1
415 | 0 | 0.1105 | 0.2074 | 1
416 | 0.0133 | 0.1145 | 0.2293 | 1
417 | 0.0788 | 0.1097 | 0.2619 | 1
418 | 0.1725 | 0.0999 | 0.2901 | 1
419 | 0.2379 | 0.0998 | 0.3032 | 1
420 | 0.2557 | 0.0995 | 0.3059 | 1
421 | 0.2246 | 0.1018 | 0.3021 | 1
422 | 0.1551 | 0.1105 | 0.3289 | 1
423 | 0.0641 | 0.1631 | 0.3987 | 1
424 | 0.0032 | 0.2519 | 0.4892 | 1
425 | 0 | 0.2982 | 0.5655 | 1
426 | 0 | 0.3024 | 0.5823 | 1
427 | 0 | 0.288 | 0.5771 | 1
428 | 0 | 0.2682 | 0.5699 | 1
429 | 0 | 0.2556 | 0.5706 | 1
430 | 0 | 0.2359 | 0.5881 | 1
431 | 0 | 0.2313 | 0.6231 | 1
432 | 0 | 0.2517 | 0.6649 | 1
433 | 0 | 0.2673 | 0.7061 | 1
434 | 0 | 0.2923 | 0.7611 | 1
435 | 0 | 0.3218 | 0.8252 | 1
436 | 0 | 0.3475 | 0.8655 | 1
437 | 0 | 0.3692 | 0.8988 | 1
438 | 0 | 0.3841 | 0.9182 | 1
439 | 0 | 0.3935 | 0.9298 | 1
440 | 0.0106 | 0.3887 | 0.9304 | 1
441 | 0.0605 | 0.3862 | 0.9279 | 1
442 | 0.1222 | 0.3912 | 0.9214 | 1
443 | 0.1686 | 0.3863 | 0.9109 | 1
444 | 0.1831 | 0.3727 | 0.902 | 1
445 | 0.1574 | 0.3643 | 0.901 | 1
446 | 0.0987 | 0.3567 | 0.9058 | 1
447 | 0.0352 | 0.3458 | 0.9099 | 1
448 | 0.0017 | 0.3394 | 0.9072 | 1
449 | 0 | 0.336 | 0.8965 | 1
450 | 0 | 0.3176 | 0.8746 | 1
451 | 0 | 0.2922 | 0.8392 | 1
452 | 0 | 0.2646 | 0.7931 | 1
453 | 0 | 0.2404 | 0.7419 | 1
454 | 0 | 0.2285 | 0.6885 | 1
455 | 0 | 0.2136 | 0.6367 | 1
456 | 0 | 0.2011 | 0.5937 | 1
457 | 0 | 0.1924 | 0.5581 | 1
458 | 0 | 0.1864 | 0.5307 | 1
459 | 0 | 0.1819 | 0.5014 | 1
460 | 0 | 0.1783 | 0.4625 | 1
461 | 0 | 0.1752 | 0.4201 | 1
462 | 0 | 0.1705 | 0.3884 | 1
463 | 0 | 0.1669 | 0.3741 | 1
464 | 0.0032 | 0.1606 | 0.3688 | 1
465 | 0.022 | 0.1555 | 0.3636 | 1
466 | 0.0487 | 0.1436 | 0.3401 | 1
467 | 0.0723 | 0.1292 | 0.3044 | 1
468 | 0.0791 | 0.1182 | 0.2693 | 1
469 | 0.0665 | 0.1124 | 0.2482 | 1
470 | 0.042 | 0.1107 | 0.2425 | 1
471 | 0.0149 | 0.108 | 0.2474 | 1
472 | 0.0003 | 0.1019 | 0.2605 | 1
473 | 0 | 0.0987 | 0.2715 | 1
474 | 0 | 0.092 | 0.2722 | 1
475 | 0 | 0.0833 | 0.2612 | 1
476 | 0 | 0.0722 | 0.2425 | 1
477 | 0 | 0.0615 | 0.2212 | 1
478 | 0 | 0.0552 | 0.2059 | 1
479 | 0 | 0.0508 | 0.1972 | 1
480 | 0 | 0.0489 | 0.1892 | 1
481 | 0 | 0.0473 | 0.1812 | 1
482 | 0 | 0.046 | 0.1733 | 1
483 | 0 | 0.0441 | 0.164 | 1
484 | 0 | 0.0396 | 0.1596 | 1
485 | 0 | 0.0349 | 0.1627 | 1
486 | 0 | 0.0323 | 0.1704 | 1
487 | 0 | 0.031 | 0.1797 | 1
488 | 0.0041 | 0.0306 | 0.1894 | 1
489 | 0.0357 | 0.029 | 0.1925 | 1
490 | 0.076 | 0.0283 | 0.187 | 1
491 | 0.108 | 0.0276 | 0.1775 | 1
492 | 0.1127 | 0.0265 | 0.1643 | 1
493 | 0.095 | 0.0262 | 0.1494 | 1
494 | 0.0619 | 0.0256 | 0.144 | 1
495 | 0.0236 | 0.0233 | 0.1524 | 1
496 | 0.0009 | 0.025 | 0.1709 | 1
497 | 0 | 0.0287 | 0.1903 | 1
498 | 0 | 0.0305 | 0.208 | 1
499 | 0 | 0.0313 | 0.2223 | 1
500 | 0 | 0.0317 | 0.2276 | 1
501 | 0 | 0.0312 | 0.2223 | 1
502 | 0 | 0.0307 | 0.209 | 1
503 | 0 | 0.0303 | 0.1951 | 1
504 | 0 | 0.0301 | 0.1865 | 1
505 | 0 | 0.0313 | 0.1882 | 1
506 | 0 | 0.0338 | 0.2019 | 1
507 | 0 | 0.0392 | 0.2231 | 1
508 | 0 | 0.0481 | 0.2544 | 1
509 | 0 | 0.0598 | 0.2895 | 1
510 | 0 | 0.0717 | 0.3246 | 1
511 | 0 | 0.0836 | 0.3606 | 1
512 | 0.0156 | 0.0957 | 0.4004 | 1
513 | 0.0842 | 0.1017 | 0.4354 | 1
514 | 0.1673 | 0.1011 | 0.4504 | 1
515 | 0.2324 | 0.0989 | 0.4513 | 1
516 | 0.2451 | 0.0944 | 0.4445 | 1
517 | 0.2249 | 0.0922 | 0.4384 | 1
518 | 0.1551 | 0.0943 | 0.4429 | 1
519 | 0.0696 | 0.0998 | 0.4606 | 1
520 | 0.0073 | 0.1107 | 0.4995 | 1
521 | 0 | 0.1298 | 0.5467 | 1
522 | 0 | 0.144 | 0.5841 | 1
523 | 0 | 0.1529 | 0.6041 | 1
524 | 0 | 0.1558 | 0.6031 | 1
525 | 0 | 0.1536 | 0.587 | 1
526 | 0 | 0.1521 | 0.5718 | 1
527 | 0 | 0.1497 | 0.5653 | 1
528 | 0 | 0.1452 | 0.5612 | 1
529 | 0 | 0.1398 | 0.5535 | 1
530 | 0 | 0.1354 | 0.5447 | 1
531 | 0 | 0.1299 | 0.5359 | 1
532 | 0 | 0.1299 | 0.5334 | 1
533 | 0 | 0.1341 | 0.546 | 1
534 | 0 | 0.141 | 0.5651 | 1
535 | 0 | 0.1503 | 0.588 | 1
536 | 0.0266 | 0.1601 | 0.6134 | 1
537 | 0.1054 | 0.1626 | 0.6361 | 1
538 | 0.1831 | 0.1711 | 0.6375 | 1
539 | 0.221 | 0.1692 | 0.6307 | 1
540 | 0.2104 | 0.1659 | 0.6258 | 1
541 | 0.1625 | 0.1647 | 0.6285 | 1
542 | 0.0967 | 0.1681 | 0.6417 | 1
543 | 0.0341 | 0.178 | 0.6742 | 1
544 | 0.0011 | 0.2061 | 0.7149 | 1
545 | 0 | 0.2373 | 0.7407 | 1
546 | 0 | 0.2592 | 0.751 | 1
547 | 0 | 0.2658 | 0.7445 | 1
548 | 0 | 0.2682 | 0.7247 | 1
549 | 0 | 0.2612 | 0.7023 | 1
550 | 0 | 0.2485 | 0.6781 | 1
551 | 0 | 0.2413 | 0.6542 | 1
552 | 0 | 0.2322 | 0.6298 | 1
553 | 0 | 0.2222 | 0.5957 | 1
554 | 0 | 0.2137 | 0.5576 | 1
555 | 0 | 0.2087 | 0.5245 | 1
556 | 0 | 0.206 | 0.5165 | 1
557 | 0 | 0.2027 | 0.527 | 1
558 | 0 | 0.2002 | 0.5488 | 1
559 | 0 | 0.2053 | 0.5718 | 1
560 | 0.0147 | 0.2098 | 0.5946 | 1
561 | 0.0773 | 0.209 | 0.6248 | 1
562 | 0.146 | 0.2174 | 0.6175 | 1
563 | 0.1996 | 0.2028 | 0.563 | 1
564 | 0.2135 | 0.1821 | 0.5338 | 1
565 | 0.1945 | 0.17 | 0.5549 | 1
566 | 0.1435 | 0.1715 | 0.5423 | 1
567 | 0.0644 | 0.1671 | 0.5036 | 1
568 | 0.0034 | 0.1707 | 0.5077 | 1
569 | 0 | 0.1806 | 0.5602 | 1
570 | 0 | 0.1858 | 0.6194 | 1
571 | 0 | 0.1816 | 0.6606 | 1
572 | 0 | 0.1727 | 0.6937 | 1
573 | 0 | 0.1669 | 0.7214 | 1
574 | 0 | 0.1633 | 0.7168 | 1
575 | 0 | 0.1591 | 0.6706 | 1
576 | 0 | 0.1473 | 0.6141 | 1
577 | 0 | 0.1324 | 0.5917 | 1
578 | 0 | 0.1222 | 0.5924 | 1
579 | 0 | 0.1205 | 0.5841 | 1
580 | 0 | 0.1227 | 0.6049 | 1
581 | 0 | 0.1335 | 0.6528 | 1
582 | 0 | 0.1528 | 0.6707 | 1
583 | 0 | 0.1677 | 0.6816 | 1
584 | 0.0436 | 0.1723 | 0.7097 | 1
585 | 0.1479 | 0.1694 | 0.7424 | 1
586 | 0.2629 | 0.1583 | 0.7549 | 1
587 | 0.3314 | 0.1517 | 0.7484 | 1
588 | 0.3332 | 0.1423 | 0.7344 | 1
589 | 0.2877 | 0.137 | 0.7381 | 1
590 | 0.2043 | 0.1454 | 0.762 | 1
591 | 0.0961 | 0.1674 | 0.7843 | 1
592 | 0.0065 | 0.1891 | 0.8178 | 1
593 | 0 | 0.2262 | 0.8585 | 1
594 | 0 | 0.2695 | 0.8868 | 1
595 | 0 | 0.3105 | 0.9043 | 1
596 | 0 | 0.3482 | 0.9121 | 1
597 | 0 | 0.3673 | 0.9034 | 1
598 | 0 | 0.3762 | 0.86 | 1
599 | 0 | 0.3672 | 0.7444 | 1
600 | 0 | 0.352 | 0.6029 | 1
601 | 0 | 0.3486 | 0.5426 | 1
602 | 0 | 0.3507 | 0.5414 | 1
603 | 0 | 0.3565 | 0.5364 | 1
604 | 0 | 0.343 | 0.5148 | 1
605 | 0 | 0.3134 | 0.4771 | 1
606 | 0 | 0.2749 | 0.4453 | 1
607 | 0 | 0.2341 | 0.4634 | 1
608 | 0.034 | 0.2131 | 0.5139 | 1
609 | 0.1199 | 0.1931 | 0.5491 | 1
610 | 0.1978 | 0.1752 | 0.5385 | 1
611 | 0.2562 | 0.1621 | 0.5132 | 1
612 | 0.2765 | 0.1499 | 0.5283 | 1
613 | 0.2511 | 0.1462 | 0.551 | 1
614 | 0.1807 | 0.1548 | 0.5748 | 1
615 | 0.0838 | 0.1742 | 0.6288 | 1
616 | 0.0055 | 0.2006 | 0.6891 | 1
617 | 0 | 0.2308 | 0.7369 | 1
618 | 0 | 0.2627 | 0.7821 | 1
619 | 0 | 0.2977 | 0.826 | 1
620 | 0 | 0.3326 | 0.8603 | 1
621 | 0 | 0.3612 | 0.8818 | 1
622 | 0 | 0.3847 | 0.8899 | 1
623 | 0 | 0.3884 | 0.8881 | 1
624 | 0 | 0.3813 | 0.8678 | 1
625 | 0 | 0.3733 | 0.7898 | 1
626 | 0 | 0.3575 | 0.6281 | 1
627 | 0 | 0.3447 | 0.5212 | 1
628 | 0 | 0.3441 | 0.4827 | 1
629 | 0 | 0.3408 | 0.4632 | 1
630 | 0 | 0.3264 | 0.4419 | 1
631 | 0 | 0.3063 | 0.4179 | 1
632 | 0.0121 | 0.2725 | 0.3819 | 1
633 | 0.0574 | 0.2266 | 0.3888 | 1
634 | 0.1157 | 0.1908 | 0.4235 | 1
635 | 0.1681 | 0.1757 | 0.4492 | 1
636 | 0.1864 | 0.1716 | 0.4588 | 1
637 | 0.1641 | 0.1539 | 0.4604 | 1
638 | 0.1145 | 0.1309 | 0.4669 | 1
639 | 0.0519 | 0.1253 | 0.4819 | 1
640 | 0.0049 | 0.1423 | 0.4937 | 1
641 | 0 | 0.163 | 0.504 | 1
642 | 0 | 0.1779 | 0.5263 | 1
643 | 0 | 0.1918 | 0.5645 | 1
644 | 0 | 0.1965 | 0.617 | 1
645 | 0 | 0.2014 | 0.6484 | 1
646 | 0 | 0.2015 | 0.6786 | 1
647 | 0 | 0.2015 | 0.6886 | 1
648 | 0 | 0.2005 | 0.6854 | 1
649 | 0 | 0.1944 | 0.6749 | 1
650 | 0 | 0.1855 | 0.6575 | 1
651 | 0 | 0.1792 | 0.6409 | 1
652 | 0 | 0.1721 | 0.6348 | 1
653 | 0 | 0.1732 | 0.6367 | 1
654 | 0 | 0.173 | 0.6342 | 1
655 | 0 | 0.1758 | 0.6434 | 1
656 | 0.0435 | 0.1761 | 0.6565 | 1
657 | 0.1566 | 0.1559 | 0.6711 | 1
658 | 0.2703 | 0.1496 | 0.6636 | 1
659 | 0.3506 | 0.157 | 0.6565 | 1
660 | 0.3668 | 0.1685 | 0.6515 | 1
661 | 0.3261 | 0.1766 | 0.6575 | 1
662 | 0.2347 | 0.1769 | 0.6758 | 1
663 | 0.1158 | 0.1866 | 0.7081 | 1
664 | 0.0178 | 0.2289 | 0.7462 | 1
665 | 0 | 0.2645 | 0.7763 | 1
666 | 0 | 0.2695 | 0.7894 | 1
667 | 0 | 0.2637 | 0.7928 | 1
668 | 0 | 0.2492 | 0.7838 | 1
669 | 0 | 0.2356 | 0.7684 | 1
670 | 0 | 0.2241 | 0.7466 | 1
671 | 0 | 0.21 | 0.7213 | 1
672 | 0 | 0.2062 | 0.692 | 1
673 | 0 | 0.204 | 0.6642 | 1
674 | 0 | 0.2077 | 0.6439 | 1
675 | 0 | 0.2213 | 0.6421 | 1
676 | 0 | 0.2319 | 0.6501 | 1
677 | 0 | 0.2428 | 0.6603 | 1
678 | 0 | 0.2547 | 0.6672 | 1
679 | 0.0001 | 0.2632 | 0.6664 | 1
680 | 0.0586 | 0.275 | 0.6614 | 1
681 | 0.1785 | 0.2956 | 0.6519 | 1
682 | 0.289 | 0.2915 | 0.6353 | 1
683 | 0.3486 | 0.2756 | 0.6284 | 1
684 | 0.3687 | 0.2614 | 0.6281 | 1
685 | 0.3269 | 0.2564 | 0.6348 | 1
686 | 0.2393 | 0.2573 | 0.6431 | 1
687 | 0.1193 | 0.2509 | 0.6505 | 1
688 | 0.0177 | 0.2524 | 0.664 | 1
689 | 0 | 0.2848 | 0.6709 | 1
690 | 0 | 0.2955 | 0.6645 | 1
691 | 0 | 0.2843 | 0.6454 | 1
692 | 0 | 0.2594 | 0.6072 | 1
693 | 0 | 0.234 | 0.5516 | 1
694 | 0 | 0.2214 | 0.49 | 1
695 | 0 | 0.2133 | 0.4398 | 1
696 | 0 | 0.2062 | 0.4083 | 1
697 | 0 | 0.2001 | 0.3919 | 1
698 | 0 | 0.1941 | 0.3885 | 1
699 | 0 | 0.1899 | 0.3917 | 1
700 | 0 | 0.191 | 0.408 | 1
701 | 0 | 0.1992 | 0.4307 | 1
702 | 0 | 0.2047 | 0.4526 | 1
703 | 0 | 0.2096 | 0.4737 | 1
704 | 0.0722 | 0.2044 | 0.4951 | 1
705 | 0.2269 | 0.1838 | 0.5045 | 1
706 | 0.3597 | 0.1802 | 0.4922 | 1
707 | 0.4316 | 0.177 | 0.4597 | 1
708 | 0.4324 | 0.163 | 0.4044 | 1
709 | 0.3742 | 0.1591 | 0.35 | 1
710 | 0.2657 | 0.161 | 0.3203 | 1
711 | 0.1255 | 0.1537 | 0.3259 | 1
712 | 0.0143 | 0.2033 | 0.3605 | 1
713 | 0 | 0.258 | 0.4069 | 1
714 | 0 | 0.2639 | 0.4318 | 1
715 | 0 | 0.2488 | 0.4184 | 1
716 | 0 | 0.2241 | 0.3854 | 1
717 | 0 | 0.2025 | 0.3554 | 1
718 | 0 | 0.1849 | 0.3352 | 1
719 | 0 | 0.1689 | 0.3387 | 1
720 | 0 | 0.1547 | 0.3559 | 1
721 | 0 | 0.143 | 0.361 | 1
722 | 0 | 0.133 | 0.3504 | 1
723 | 0 | 0.1258 | 0.348 | 1
724 | 0 | 0.1229 | 0.3824 | 1
725 | 0 | 0.1205 | 0.4501 | 1
726 | 0 | 0.115 | 0.4972 | 1
727 | 0 | 0.105 | 0.4975 | 1
728 | 0.0267 | 0.0954 | 0.4595 | 1
729 | 0.1049 | 0.0833 | 0.4135 | 1
730 | 0.2034 | 0.0725 | 0.3589 | 1
731 | 0.2821 | 0.0661 | 0.3043 | 1
732 | 0.3111 | 0.0589 | 0.2575 | 1
733 | 0.3045 | 0.0531 | 0.2206 | 1
734 | 0.2445 | 0.0542 | 0.1894 | 1
735 | 0.1355 | 0.0587 | 0.1782 | 1
736 | 0.0232 | 0.0797 | 0.2152 | 1
737 | 0 | 0.1252 | 0.3062 | 1
738 | 0 | 0.1749 | 0.3831 | 1
739 | 0 | 0.208 | 0.4246 | 1
740 | 0 | 0.2319 | 0.4664 | 1
741 | 0 | 0.2442 | 0.5151 | 1
742 | 0 | 0.2433 | 0.5562 | 1
743 | 0 | 0.2418 | 0.5924 | 1
744 | 0 | 0.2471 | 0.6203 | 1
745 | 0 | 0.2568 | 0.6587 | 1
746 | 0 | 0.27 | 0.7063 | 1
747 | 0 | 0.2885 | 0.7637 | 1
748 | 0 | 0.3134 | 0.8026 | 1
749 | 0 | 0.345 | 0.8272 | 1
750 | 0 | 0.3739 | 0.8466 | 1
751 | 0.0001 | 0.3983 | 0.8729 | 1
752 | 0.0432 | 0.418 | 0.8861 | 1
753 | 0.1299 | 0.4239 | 0.8841 | 1
754 | 0.2064 | 0.4142 | 0.8809 | 1
755 | 0.2496 | 0.4184 | 0.8729 | 1
756 | 0.2563 | 0.4096 | 0.8454 | 1
757 | 0.2247 | 0.3742 | 0.7963 | 1
758 | 0.1553 | 0.3381 | 0.7669 | 1
759 | 0.068 | 0.3294 | 0.7204 | 1
760 | 0.0064 | 0.3441 | 0.7074 | 1
761 | 0 | 0.3391 | 0.7102 | 1
762 | 0 | 0.3165 | 0.736 | 1
763 | 0 | 0.2892 | 0.7598 | 1
764 | 0 | 0.2617 | 0.7774 | 1
765 | 0 | 0.2347 | 0.7828 | 1
766 | 0 | 0.2141 | 0.7841 | 1
767 | 0 | 0.2025 | 0.7824 | 1
768 | 0 | 0.1965 | 0.7773 | 1
769 | 0 | 0.1903 | 0.7712 | 1
770 | 0 | 0.1795 | 0.7641 | 1
771 | 0 | 0.1647 | 0.755 | 1
772 | 0 | 0.1512 | 0.7474 | 1
773 | 0 | 0.1415 | 0.7341 | 1
774 | 0 | 0.1396 | 0.7229 | 1
775 | 0 | 0.1452 | 0.7122 | 1
776 | 0.0224 | 0.1472 | 0.6923 | 1
777 | 0.0845 | 0.1272 | 0.664 | 1
778 | 0.1572 | 0.1009 | 0.6315 | 1
779 | 0.2148 | 0.0899 | 0.5997 | 1
780 | 0.2359 | 0.0897 | 0.5706 | 1
781 | 0.2198 | 0.0833 | 0.5487 | 1
782 | 0.1657 | 0.0816 | 0.5448 | 1
783 | 0.0849 | 0.1004 | 0.5362 | 1
784 | 0.0137 | 0.14 | 0.5429 | 1
785 | 0 | 0.1767 | 0.566 | 1
786 | 0 | 0.1898 | 0.5633 | 1
787 | 0 | 0.1862 | 0.5416 | 1
788 | 0 | 0.1676 | 0.5153 | 1
789 | 0 | 0.1405 | 0.4864 | 1
790 | 0 | 0.1143 | 0.4238 | 1
791 | 0 | 0.0938 | 0.3718 | 1
792 | 0 | 0.0737 | 0.3012 | 1
793 | 0 | 0.0537 | 0.2328 | 1
794 | 0 | 0.0367 | 0.1835 | 1
795 | 0 | 0.0256 | 0.1639 | 1
796 | 0 | 0.0223 | 0.149 | 1
797 | 0 | 0.0243 | 0.1334 | 1
798 | 0 | 0.0296 | 0.1297 | 1
799 | 0.0001 | 0.0366 | 0.1378 | 1
800 | 0.0298 | 0.0405 | 0.1617 | 1
801 | 0.1142 | 0.0397 | 0.1897 | 1
802 | 0.2207 | 0.0471 | 0.1992 | 1
803 | 0.2929 | 0.0657 | 0.1946 | 1
804 | 0.3204 | 0.0869 | 0.1797 | 1
805 | 0.2941 | 0.1103 | 0.1635 | 1
806 | 0.2235 | 0.1344 | 0.1577 | 1
807 | 0.116 | 0.1546 | 0.1927 | 1
808 | 0.0195 | 0.2113 | 0.2773 | 1
809 | 0 | 0.2552 | 0.3867 | 1
810 | 0 | 0.2556 | 0.4847 | 1
811 | 0 | 0.2453 | 0.5626 | 1
812 | 0 | 0.2336 | 0.5963 | 1
813 | 0 | 0.2183 | 0.6057 | 1
814 | 0 | 0.2041 | 0.5869 | 1
815 | 0 | 0.1982 | 0.5369 | 1
816 | 0 | 0.1907 | 0.485 | 1
817 | 0 | 0.1895 | 0.445 | 1
818 | 0 | 0.187 | 0.4089 | 1
819 | 0 | 0.1882 | 0.3839 | 1
820 | 0 | 0.1955 | 0.3683 | 1
821 | 0 | 0.198 | 0.3623 | 1
822 | 0 | 0.2042 | 0.3747 | 1
823 | 0.0005 | 0.206 | 0.3868 | 1
824 | 0.0502 | 0.1839 | 0.4009 | 1
825 | 0.132 | 0.138 | 0.406 | 1
826 | 0.2035 | 0.1186 | 0.4043 | 1
827 | 0.2472 | 0.1285 | 0.4295 | 1
828 | 0.2632 | 0.1278 | 0.4517 | 1
829 | 0.2532 | 0.114 | 0.4453 | 1
830 | 0.1935 | 0.1006 | 0.4201 | 1
831 | 0.1009 | 0.1022 | 0.3474 | 1
832 | 0.0173 | 0.1319 | 0.3099 | 1
833 | 0 | 0.179 | 0.288 | 1
834 | 0 | 0.2161 | 0.2961 | 1
835 | 0 | 0.2323 | 0.3149 | 1
836 | 0 | 0.2291 | 0.3373 | 1
837 | 0 | 0.2179 | 0.3476 | 1
838 | 0 | 0.2017 | 0.3498 | 1
839 | 0 | 0.1816 | 0.3351 | 1
840 | 0 | 0.1605 | 0.3221 | 1
841 | 0 | 0.1444 | 0.3171 | 1
842 | 0 | 0.141 | 0.3313 | 1
843 | 0 | 0.1479 | 0.3777 | 1
844 | 0 | 0.1644 | 0.457 | 1
845 | 0 | 0.1901 | 0.5331 | 1
846 | 0 | 0.2125 | 0.6083 | 1
847 | 0.0006 | 0.2268 | 0.6677 | 1
848 | 0.0536 | 0.2419 | 0.6932 | 1
849 | 0.1652 | 0.2345 | 0.7085 | 1
850 | 0.2567 | 0.2412 | 0.6993 | 1
851 | 0.3048 | 0.2442 | 0.6696 | 1
852 | 0.3068 | 0.2404 | 0.6431 | 1
853 | 0.2531 | 0.2214 | 0.5894 | 1
854 | 0.1647 | 0.2107 | 0.5558 | 1
855 | 0.0729 | 0.2324 | 0.5683 | 1
856 | 0.0107 | 0.2977 | 0.6106 | 1
857 | 0 | 0.351 | 0.6094 | 1
858 | 0 | 0.3494 | 0.6348 | 1
859 | 0 | 0.3437 | 0.663 | 1
860 | 0 | 0.3424 | 0.6952 | 1
861 | 0 | 0.3425 | 0.7268 | 1
862 | 0 | 0.351 | 0.746 | 1
863 | 0 | 0.365 | 0.7535 | 1
864 | 0 | 0.3696 | 0.7617 | 1
865 | 0 | 0.3769 | 0.7876 | 1
866 | 0 | 0.3804 | 0.7843 | 1
867 | 0 | 0.3972 | 0.8105 | 1
868 | 0 | 0.4147 | 0.8326 | 1
869 | 0 | 0.4295 | 0.8426 | 1
870 | 0 | 0.422 | 0.8439 | 1
871 | 0.0003 | 0.4272 | 0.8475 | 1
872 | 0.0557 | 0.4183 | 0.8438 | 1
873 | 0.1772 | 0.3881 | 0.8399 | 1
874 | 0.3013 | 0.3744 | 0.8395 | 1
875 | 0.3858 | 0.3914 | 0.8384 | 1
876 | 0.4138 | 0.4124 | 0.8193 | 1
877 | 0.3641 | 0.3651 | 0.7977 | 1
878 | 0.26 | 0.2966 | 0.7603 | 1
879 | 0.1263 | 0.2766 | 0.702 | 1
880 | 0.0199 | 0.3163 | 0.6314 | 1
881 | 0 | 0.3683 | 0.5705 | 1
882 | 0 | 0.4057 | 0.5471 | 1
883 | 0 | 0.4239 | 0.545 | 1
884 | 0 | 0.4341 | 0.5462 | 1
885 | 0 | 0.4416 | 0.5591 | 1
886 | 0 | 0.4396 | 0.6388 | 1
887 | 0 | 0.4376 | 0.723 | 1
888 | 0 | 0.4448 | 0.773 | 1
889 | 0 | 0.4625 | 0.8043 | 1
890 | 0 | 0.4815 | 0.8031 | 1
891 | 0 | 0.5025 | 0.8013 | 1
892 | 0 | 0.5318 | 0.8163 | 1
893 | 0 | 0.5472 | 0.8029 | 1
894 | 0 | 0.5611 | 0.7852 | 1
895 | 0.0006 | 0.5702 | 0.7743 | 1
896 | 0.0304 | 0.5766 | 0.746 | 1
897 | 0.0951 | 0.5875 | 0.7736 | 1
898 | 0.174 | 0.572 | 0.7875 | 1
899 | 0.2419 | 0.5974 | 0.8006 | 1
900 | 0.2505 | 0.6397 | 0.7584 | 1
901 | 0.2124 | 0.6963 | 0.6454 | 1
902 | 0.1445 | 0.7491 | 0.5073 | 1
903 | 0.0699 | 0.7793 | 0.512 | 1
904 | 0.0134 | 0.7927 | 0.6076 | 1
905 | 0 | 0.7878 | 0.7636 | 1
906 | 0 | 0.7783 | 0.8508 | 1
907 | 0 | 0.7679 | 0.8918 | 1
908 | 0 | 0.7332 | 0.8808 | 1
909 | 0 | 0.6573 | 0.8211 | 1
910 | 0 | 0.5765 | 0.7751 | 1
911 | 0 | 0.5047 | 0.7754 | 1
912 | 0 | 0.4394 | 0.7532 | 1
913 | 0 | 0.3883 | 0.6819 | 1
914 | 0 | 0.3545 | 0.613 | 1
915 | 0 | 0.3334 | 0.5801 | 1
916 | 0 | 0.3161 | 0.6047 | 1
917 | 0 | 0.3175 | 0.6596 | 1
918 | 0 | 0.3341 | 0.7401 | 1
919 | 0.0018 | 0.3609 | 0.8138 | 1
920 | 0.0479 | 0.3975 | 0.8554 | 1
921 | 0.1338 | 0.4097 | 0.8742 | 1
922 | 0.2137 | 0.4221 | 0.8894 | 1
923 | 0.2694 | 0.5075 | 0.8895 | 1
924 | 0.2806 | 0.5569 | 0.8811 | 1
925 | 0.2238 | 0.563 | 0.8571 | 1
926 | 0.137 | 0.5513 | 0.8295 | 1
927 | 0.0557 | 0.5435 | 0.8041 | 1
928 | 0.0059 | 0.5383 | 0.7954 | 1
929 | 0 | 0.5121 | 0.7684 | 1
930 | 0 | 0.4938 | 0.7834 | 1
931 | 0 | 0.4887 | 0.8 | 1
932 | 0 | 0.4823 | 0.8084 | 1
933 | 0 | 0.4749 | 0.8042 | 1
934 | 0 | 0.4763 | 0.7999 | 1
935 | 0 | 0.4757 | 0.806 | 1
936 | 0 | 0.479 | 0.8167 | 1
937 | 0 | 0.478 | 0.8287 | 1
938 | 0 | 0.4969 | 0.8461 | 1
939 | 0 | 0.5047 | 0.8678 | 1
940 | 0 | 0.5225 | 0.8874 | 1
941 | 0 | 0.5259 | 0.9046 | 1
942 | 0 | 0.5268 | 0.9161 | 1
943 | 0.0005 | 0.5181 | 0.9234 | 1
944 | 0.0334 | 0.502 | 0.9274 | 1
945 | 0.102 | 0.4932 | 0.9298 | 1
946 | 0.1939 | 0.5288 | 0.936 | 1
947 | 0.2786 | 0.5894 | 0.9368 | 1
948 | 0.302 | 0.607 | 0.9289 | 1
949 | 0.271 | 0.6059 | 0.921 | 1
950 | 0.1984 | 0.597 | 0.9118 | 1
951 | 0.1057 | 0.5849 | 0.9062 | 1
952 | 0.0229 | 0.5872 | 0.8999 | 1
953 | 0 | 0.5986 | 0.9065 | 1
954 | 0 | 0.592 | 0.9033 | 1
955 | 0 | 0.5697 | 0.8993 | 1
956 | 0 | 0.5387 | 0.8985 | 1
957 | 0 | 0.4976 | 0.8797 | 1
958 | 0 | 0.4553 | 0.8572 | 1
959 | 0 | 0.4241 | 0.8427 | 1
960 | 0 | 0.3974 | 0.8172 | 1
961 | 0 | 0.3523 | 0.7805 | 1
962 | 0 | 0.2999 | 0.7195 | 1
963 | 0 | 0.258 | 0.6378 | 1
964 | 0 | 0.2335 | 0.5357 | 1
965 | 0 | 0.2082 | 0.4402 | 1
966 | 0 | 0.1891 | 0.386 | 1
967 | 0.0023 | 0.1819 | 0.3467 | 1
968 | 0.0607 | 0.1804 | 0.3273 | 1
969 | 0.1769 | 0.1449 | 0.3072 | 1
970 | 0.261 | 0.1416 | 0.271 | 1
971 | 0.2869 | 0.1548 | 0.2255 | 1
972 | 0.2591 | 0.151 | 0.1737 | 1
973 | 0.2142 | 0.1322 | 0.1272 | 1
974 | 0.1488 | 0.1053 | 0.0905 | 1
975 | 0.066 | 0.1152 | 0.0585 | 1
976 | 0.0102 | 0.1851 | 0.0412 | 1
977 | 0 | 0.2583 | 0.0586 | 1
978 | 0 | 0.2686 | 0.1133 | 1
979 | 0 | 0.2451 | 0.1593 | 1
980 | 0 | 0.2221 | 0.167 | 1
981 | 0 | 0.2032 | 0.1485 | 1
982 | 0 | 0.1932 | 0.1063 | 1
983 | 0 | 0.1804 | 0.0771 | 1
984 | 0 | 0.1658 | 0.0713 | 1
985 | 0 | 0.1572 | 0.0681 | 1
986 | 0 | 0.1603 | 0.0629 | 1
987 | 0 | 0.1769 | 0.0566 | 1
988 | 0 | 0.2004 | 0.0545 | 1
989 | 0 | 0.224 | 0.0582 | 1
990 | 0 | 0.2559 | 0.061 | 1
991 | 0.0008 | 0.2783 | 0.0558 | 1
992 | 0.0432 | 0.2735 | 0.0437 | 1
993 | 0.1216 | 0.2816 | 0.0314 | 1
994 | 0.2199 | 0.3649 | 0.0441 | 1
995 | 0.3222 | 0.4099 | 0.0997 | 1
996 | 0.378 | 0.4441 | 0.2007 | 1
997 | 0.3693 | 0.4563 | 0.3182 | 1
998 | 0.2926 | 0.4209 | 0.3863 | 1
999 | 0.1651 | 0.35 | 0.4436 | 1
1000 | 0.0408 | 0.3386 | 0.5518 | 1
1001 | 0 | 0.3724 | 0.6704 | 1
1002 | 0 | 0.3932 | 0.7733 | 1
1003 | 0 | 0.4044 | 0.8448 | 1
1004 | 0 | 0.4075 | 0.8531 | 1
1005 | 0 | 0.4048 | 0.8193 | 1
1006 | 0 | 0.4103 | 0.7608 | 1
1007 | 0 | 0.4098 | 0.7029 | 1
1008 | 0 | 0.3712 | 0.6526 | 1
1009 | 0 | 0.3382 | 0.6224 | 1
1010 | 0 | 0.2953 | 0.6014 | 1
1011 | 0 | 0.2627 | 0.5974 | 1
1012 | 0 | 0.245 | 0.638 | 1
1013 | 0 | 0.2408 | 0.6364 | 1
1014 | 0 | 0.2355 | 0.6045 | 1
1015 | 0.0041 | 0.2342 | 0.5717 | 1
1016 | 0.0723 | 0.2 | 0.5817 | 1
1017 | 0.1804 | 0.1851 | 0.6028 | 1
1018 | 0.3135 | 0.2231 | 0.5847 | 1
1019 | 0.4314 | 0.2357 | 0.5547 | 1
1020 | 0.4641 | 0.2454 | 0.5605 | 1
1021 | 0.4423 | 0.2503 | 0.5832 | 1
1022 | 0.3611 | 0.2439 | 0.6281 | 1
1023 | 0.2229 | 0.2349 | 0.6938 | 1
1024 | 0.0653 | 0.2578 | 0.744 | 1
1025 | 0.0002 | 0.3173 | 0.8058 | 1
1026 | 0 | 0.3944 | 0.8445 | 1
1027 | 0 | 0.4645 | 0.8756 | 1
1028 | 0 | 0.5079 | 0.8988 | 1
1029 | 0 | 0.5312 | 0.9241 | 1
1030 | 0 | 0.5426 | 0.9364 | 1
1031 | 0 | 0.5544 | 0.9396 | 1
1032 | 0 | 0.5683 | 0.9357 | 1
1033 | 0 | 0.586 | 0.9284 | 1
1034 | 0 | 0.5584 | 0.928 | 1
1035 | 0 | 0.5311 | 0.9254 | 1
1036 | 0 | 0.5388 | 0.9207 | 1
1037 | 0 | 0.5399 | 0.9198 | 1
1038 | 0 | 0.5315 | 0.9155 | 1
1039 | 0.0035 | 0.5069 | 0.9053 | 1
1040 | 0.0846 | 0.4324 | 0.8915 | 1
1041 | 0.1836 | 0.3642 | 0.8676 | 1
1042 | 0.2504 | 0.3913 | 0.8467 | 1
1043 | 0.2558 | 0.3385 | 0.8201 | 1
1044 | 0.2165 | 0.2503 | 0.7632 | 1
1045 | 0.1504 | 0.1926 | 0.6774 | 1
1046 | 0.0832 | 0.1802 | 0.5698 | 1
1047 | 0.038 | 0.207 | 0.4501 | 1
1048 | 0.0082 | 0.2441 | 0.3598 | 1
1049 | 0 | 0.2749 | 0.3195 | 1
1050 | 0 | 0.2727 | 0.3121 | 1
1051 | 0 | 0.2732 | 0.2885 | 1
1052 | 0 | 0.2732 | 0.2681 | 1
1053 | 0 | 0.2915 | 0.2795 | 1
1054 | 0 | 0.3299 | 0.3049 | 1
1055 | 0 | 0.3677 | 0.3473 | 1
1056 | 0 | 0.3926 | 0.4097 | 1
1057 | 0 | 0.4069 | 0.484 | 1
1058 | 0 | 0.4099 | 0.5377 | 1
1059 | 0 | 0.404 | 0.5504 | 1
1060 | 0 | 0.3761 | 0.5524 | 1
1061 | 0 | 0.3621 | 0.5653 | 1
1062 | 0 | 0.3395 | 0.5819 | 1
1063 | 0.0035 | 0.3155 | 0.5909 | 1
1064 | 0.0761 | 0.2811 | 0.6047 | 1
1065 | 0.2025 | 0.2895 | 0.5765 | 1
1066 | 0.337 | 0.3013 | 0.5687 | 1
1067 | 0.4072 | 0.2718 | 0.555 | 1
1068 | 0.4408 | 0.2545 | 0.5421 | 1
1069 | 0.4172 | 0.2318 | 0.5094 | 1
1070 | 0.3361 | 0.2037 | 0.487 | 1
1071 | 0.1981 | 0.1836 | 0.4509 | 1
1072 | 0.0462 | 0.2107 | 0.4356 | 1
1073 | 0 | 0.2776 | 0.5211 | 1
1074 | 0 | 0.354 | 0.6602 | 1
1075 | 0 | 0.4136 | 0.7597 | 1
1076 | 0 | 0.4647 | 0.8259 | 1
1077 | 0 | 0.506 | 0.8816 | 1
1078 | 0 | 0.5396 | 0.9016 | 1
1079 | 0 | 0.573 | 0.9188 | 1
1080 | 0 | 0.612 | 0.9253 | 1
1081 | 0 | 0.6444 | 0.9355 | 1
1082 | 0 | 0.6522 | 0.9401 | 1
1083 | 0 | 0.6468 | 0.9424 | 1
1084 | 0 | 0.6545 | 0.9555 | 1
1085 | 0 | 0.6711 | 0.9658 | 1
1086 | 0 | 0.6923 | 0.9693 | 1
1087 | 0.0026 | 0.7113 | 0.9688 | 1
1088 | 0.0451 | 0.6815 | 0.9661 | 1
1089 | 0.1061 | 0.6496 | 0.9682 | 1
1090 | 0.17 | 0.6339 | 0.9618 | 1
1091 | 0.2149 | 0.6374 | 0.9503 | 1
1092 | 0.2275 | 0.6423 | 0.9442 | 1
1093 | 0.2025 | 0.6406 | 0.9447 | 1
1094 | 0.1497 | 0.6327 | 0.9522 | 1
1095 | 0.0882 | 0.6323 | 0.9582 | 1
1096 | 0.0266 | 0.6228 | 0.962 | 1
1097 | 0 | 0.6198 | 0.9697 | 1
1098 | 0 | 0.6175 | 0.9677 | 1
1099 | 0 | 0.6261 | 0.9683 | 1
1100 | 0 | 0.6315 | 0.9716 | 1
1101 | 0 | 0.6322 | 0.971 | 1
1102 | 0 | 0.6481 | 0.9696 | 1
1103 | 0 | 0.6624 | 0.9575 | 1
1104 | 0 | 0.6677 | 0.9404 | 1
1105 | 0 | 0.662 | 0.9264 | 1
1106 | 0 | 0.6621 | 0.9189 | 1
1107 | 0 | 0.6609 | 0.9128 | 1
1108 | 0 | 0.6561 | 0.9058 | 1
1109 | 0 | 0.6463 | 0.9006 | 1
1110 | 0 | 0.6395 | 0.8968 | 1
1111 | 0.0033 | 0.6297 | 0.8887 | 1
1112 | 0.0665 | 0.6103 | 0.8806 | 1
1113 | 0.1552 | 0.6212 | 0.873 | 1
1114 | 0.2579 | 0.6903 | 0.8637 | 1
1115 | 0.3251 | 0.7218 | 0.8554 | 1
1116 | 0.3399 | 0.7233 | 0.8508 | 1
1117 | 0.2988 | 0.7037 | 0.8482 | 1
1118 | 0.2298 | 0.6548 | 0.8332 | 1
1119 | 0.1455 | 0.5751 | 0.8132 | 1
1120 | 0.0462 | 0.4895 | 0.803 | 1
1121 | 0.0003 | 0.462 | 0.7867 | 1
1122 | 0 | 0.4337 | 0.7701 | 1
1123 | 0 | 0.4 | 0.7494 | 1
1124 | 0 | 0.3688 | 0.7324 | 1
1125 | 0 | 0.3431 | 0.7248 | 1
1126 | 0 | 0.3272 | 0.6953 | 1
1127 | 0 | 0.3065 | 0.6364 | 1
1128 | 0 | 0.2761 | 0.5664 | 1
1129 | 0 | 0.2316 | 0.492 | 1
1130 | 0 | 0.1849 | 0.416 | 1
1131 | 0 | 0.148 | 0.3395 | 1
1132 | 0 | 0.12 | 0.2893 | 1
1133 | 0 | 0.1036 | 0.2605 | 1
1134 | 0 | 0.0961 | 0.2319 | 1
1135 | 0.007 | 0.0951 | 0.2093 | 1
1136 | 0.0781 | 0.0906 | 0.188 | 1
1137 | 0.1819 | 0.0859 | 0.1776 | 1
1138 | 0.28 | 0.0958 | 0.1671 | 1
1139 | 0.3488 | 0.1093 | 0.16 | 1
1140 | 0.3639 | 0.1192 | 0.146 | 1
1141 | 0.3319 | 0.1186 | 0.1329 | 1
1142 | 0.2689 | 0.1035 | 0.1217 | 1
1143 | 0.1715 | 0.0832 | 0.1143 | 1
1144 | 0.0613 | 0.0768 | 0.1177 | 1
1145 | 0.0011 | 0.0869 | 0.128 | 1
1146 | 0 | 0.105 | 0.1484 | 1
1147 | 0 | 0.1265 | 0.1751 | 1
1148 | 0 | 0.1444 | 0.207 | 1
1149 | 0 | 0.1577 | 0.2406 | 1
1150 | 0 | 0.1657 | 0.2622 | 1
1151 | 0 | 0.1672 | 0.277 | 1
1152 | 0 | 0.1664 | 0.2732 | 1
1153 | 0 | 0.1624 | 0.2798 | 1
1154 | 0 | 0.1551 | 0.2769 | 1
1155 | 0 | 0.142 | 0.2575 | 1
1156 | 0 | 0.128 | 0.2565 | 1
1157 | 0 | 0.118 | 0.2662 | 1
1158 | 0 | 0.1151 | 0.2813 | 1
1159 | 0.0093 | 0.119 | 0.3009 | 1
1160 | 0.0923 | 0.104 | 0.3212 | 1
1161 | 0.2159 | 0.0755 | 0.3285 | 1
1162 | 0.3267 | 0.0657 | 0.3094 | 1
1163 | 0.3836 | 0.0881 | 0.2791 | 1
1164 | 0.3756 | 0.1154 | 0.2633 | 1
1165 | 0.3203 | 0.1203 | 0.2461 | 1
1166 | 0.2317 | 0.1029 | 0.2356 | 1
1167 | 0.1256 | 0.087 | 0.2287 | 1
1168 | 0.0333 | 0.1151 | 0.2292 | 1
1169 | 0.0001 | 0.1655 | 0.2331 | 1
1170 | 0 | 0.2016 | 0.2356 | 1
1171 | 0 | 0.2117 | 0.2347 | 1
1172 | 0 | 0.2059 | 0.2376 | 1
1173 | 0 | 0.1953 | 0.2283 | 1
1174 | 0 | 0.192 | 0.2182 | 1
1175 | 0 | 0.1975 | 0.2046 | 1
1176 | 0 | 0.2038 | 0.1895 | 1
1177 | 0 | 0.1998 | 0.179 | 1
1178 | 0 | 0.1838 | 0.1654 | 1
1179 | 0 | 0.159 | 0.1532 | 1
1180 | 0 | 0.1375 | 0.138 | 1
1181 | 0 | 0.1376 | 0.1261 | 1
1182 | 0 | 0.1472 | 0.1213 | 1
1183 | 0.0017 | 0.1555 | 0.1207 | 1
1184 | 0.0351 | 0.1484 | 0.1208 | 1
1185 | 0.0955 | 0.141 | 0.1298 | 1
1186 | 0.1468 | 0.1719 | 0.1526 | 1
1187 | 0.2008 | 0.2152 | 0.1874 | 1
1188 | 0.2406 | 0.2396 | 0.2201 | 1
1189 | 0.2549 | 0.2398 | 0.2572 | 1
1190 | 0.2221 | 0.2184 | 0.2877 | 1
1191 | 0.1402 | 0.1802 | 0.3074 | 1
1192 | 0.0401 | 0.1687 | 0.314 | 1
1193 | 0.0005 | 0.1969 | 0.3089 | 1
1194 | 0 | 0.2085 | 0.2995 | 1
1195 | 0 | 0.2068 | 0.3009 | 1
1196 | 0 | 0.2022 | 0.2729 | 1
1197 | 0 | 0.1906 | 0.2254 | 1
1198 | 0 | 0.1764 | 0.1902 | 1
1199 | 0 | 0.1661 | 0.1858 | 1
1200 | 0 | 0.159 | 0.1853 | 1
1201 | 0 | 0.1444 | 0.1781 | 1
1202 | 0 | 0.1242 | 0.1872 | 1
1203 | 0 | 0.1105 | 0.1955 | 1
1204 | 0 | 0.1012 | 0.207 | 1
1205 | 0 | 0.0989 | 0.2489 | 1
1206 | 0 | 0.1036 | 0.2963 | 1
1207 | 0.0035 | 0.1134 | 0.3492 | 1
1208 | 0.0453 | 0.1143 | 0.4223 | 1
1209 | 0.1327 | 0.1206 | 0.4994 | 1
1210 | 0.2501 | 0.1575 | 0.5575 | 1
1211 | 0.3582 | 0.2057 | 0.5924 | 1
1212 | 0.4329 | 0.2506 | 0.621 | 1
1213 | 0.4254 | 0.2821 | 0.6576 | 1
1214 | 0.3457 | 0.2945 | 0.6875 | 1
1215 | 0.2133 | 0.2876 | 0.7102 | 1
1216 | 0.0736 | 0.295 | 0.7172 | 1
1217 | 0.0015 | 0.3509 | 0.7373 | 1
1218 | 0 | 0.4008 | 0.7503 | 1
1219 | 0 | 0.4231 | 0.7755 | 1
1220 | 0 | 0.4236 | 0.7686 | 1
1221 | 0 | 0.4231 | 0.7292 | 1
1222 | 0 | 0.4136 | 0.6736 | 1
1223 | 0 | 0.3988 | 0.6185 | 1
1224 | 0 | 0.3744 | 0.539 | 1
1225 | 0 | 0.3378 | 0.4807 | 1
1226 | 0 | 0.3023 | 0.4449 | 1
1227 | 0 | 0.2763 | 0.4267 | 1
1228 | 0 | 0.2655 | 0.425 | 1
1229 | 0 | 0.2688 | 0.4156 | 1
1230 | 0 | 0.2536 | 0.391 | 1
1231 | 0.0071 | 0.2377 | 0.3425 | 1
1232 | 0.0529 | 0.1985 | 0.2919 | 1
1233 | 0.1062 | 0.196 | 0.2398 | 1
1234 | 0.1673 | 0.2505 | 0.2067 | 1
1235 | 0.2256 | 0.285 | 0.2018 | 1
1236 | 0.2485 | 0.3007 | 0.2208 | 1
1237 | 0.2314 | 0.3107 | 0.249 | 1
1238 | 0.1791 | 0.3026 | 0.2696 | 1
1239 | 0.1063 | 0.2581 | 0.3035 | 1
1240 | 0.0387 | 0.2341 | 0.3697 | 1
1241 | 0.0013 | 0.2596 | 0.4447 | 1
1242 | 0 | 0.2727 | 0.5146 | 1
1243 | 0 | 0.272 | 0.5644 | 1
1244 | 0 | 0.2768 | 0.5956 | 1
1245 | 0 | 0.2719 | 0.6259 | 1
1246 | 0 | 0.2699 | 0.6596 | 1
1247 | 0 | 0.2652 | 0.6828 | 1
1248 | 0 | 0.2554 | 0.6856 | 1
1249 | 0 | 0.2409 | 0.6966 | 1
1250 | 0 | 0.2272 | 0.7075 | 1
1251 | 0 | 0.2165 | 0.7174 | 1
1252 | 0 | 0.2104 | 0.7212 | 1
1253 | 0 | 0.2087 | 0.7432 | 1
1254 | 0 | 0.2192 | 0.7646 | 1
1255 | 0.0086 | 0.2321 | 0.7737 | 1
1256 | 0.0844 | 0.2246 | 0.7675 | 1
1257 | 0.2154 | 0.2537 | 0.754 | 1
1258 | 0.3383 | 0.3254 | 0.7224 | 1
1259 | 0.3856 | 0.3587 | 0.6873 | 1
1260 | 0.3862 | 0.36 | 0.6526 | 1
1261 | 0.3532 | 0.3447 | 0.6024 | 1
1262 | 0.2884 | 0.3101 | 0.5574 | 1
1263 | 0.1855 | 0.2535 | 0.5303 | 1
1264 | 0.0645 | 0.2062 | 0.4834 | 1
1265 | 0.0013 | 0.2166 | 0.4483 | 1
1266 | 0 | 0.2292 | 0.4381 | 1
1267 | 0 | 0.2301 | 0.4442 | 1
1268 | 0 | 0.2297 | 0.4489 | 1
1269 | 0 | 0.2259 | 0.4325 | 1
1270 | 0 | 0.2194 | 0.4292 | 1
1271 | 0 | 0.2087 | 0.4625 | 1
1272 | 0 | 0.1968 | 0.5138 | 1
1273 | 0 | 0.1827 | 0.5516 | 1
1274 | 0 | 0.1672 | 0.5867 | 1
1275 | 0 | 0.1552 | 0.6085 | 1
1276 | 0 | 0.1385 | 0.6253 | 1
1277 | 0 | 0.129 | 0.6346 | 1
1278 | 0 | 0.1243 | 0.6462 | 1
1279 | 0.0246 | 0.131 | 0.675 | 1
1280 | 0.1249 | 0.1257 | 0.7094 | 1
1281 | 0.2738 | 0.1578 | 0.733 | 1
1282 | 0.4228 | 0.2032 | 0.751 | 1
1283 | 0.5337 | 0.2352 | 0.7535 | 1
1284 | 0.575 | 0.2528 | 0.7738 | 1
1285 | 0.5427 | 0.2561 | 0.7922 | 1
1286 | 0.452 | 0.2492 | 0.8163 | 1
1287 | 0.3116 | 0.2332 | 0.8206 | 1
1288 | 0.135 | 0.2234 | 0.8345 | 1
1289 | 0.0073 | 0.2544 | 0.8239 | 1
1290 | 0 | 0.2985 | 0.8198 | 1
1291 | 0 | 0.3197 | 0.8053 | 1
1292 | 0 | 0.319 | 0.7649 | 1
1293 | 0 | 0.3188 | 0.7357 | 1
1294 | 0 | 0.3125 | 0.7261 | 1
1295 | 0 | 0.2999 | 0.7086 | 1
1296 | 0 | 0.2876 | 0.6646 | 1
1297 | 0 | 0.2727 | 0.6102 | 1
1298 | 0 | 0.2596 | 0.549 | 1
1299 | 0 | 0.248 | 0.4855 | 1
1300 | 0 | 0.2383 | 0.4267 | 1
1301 | 0 | 0.2284 | 0.3984 | 1
1302 | 0 | 0.221 | 0.403 | 1
1303 | 0.0627 | 0.2101 | 0.433 | 1
1304 | 0.257 | 0.1455 | 0.4726 | 1
1305 | 0.4277 | 0.1134 | 0.5169 | 1
1306 | 0.5381 | 0.2072 | 0.5575 | 1
1307 | 0.597 | 0.308 | 0.5927 | 1
1308 | 0.6055 | 0.332 | 0.6277 | 1
1309 | 0.564 | 0.3426 | 0.638 | 1
1310 | 0.473 | 0.3405 | 0.6276 | 1
1311 | 0.334 | 0.3095 | 0.6027 | 1
1312 | 0.1546 | 0.3059 | 0.5707 | 1
1313 | 0.0107 | 0.3675 | 0.5577 | 1
1314 | 0 | 0.4202 | 0.5456 | 1
1315 | 0 | 0.4203 | 0.5239 | 1
1316 | 0 | 0.3984 | 0.4951 | 1
1317 | 0 | 0.3693 | 0.4566 | 1
1318 | 0 | 0.3436 | 0.4132 | 1
1319 | 0 | 0.3155 | 0.3693 | 1
1320 | 0 | 0.2837 | 0.3348 | 1
1321 | 0 | 0.2506 | 0.3103 | 1
1322 | 0 | 0.2218 | 0.2953 | 1
1323 | 0 | 0.2 | 0.2944 | 1
1324 | 0 | 0.1963 | 0.3106 | 1
1325 | 0 | 0.2006 | 0.3305 | 1
1326 | 0 | 0.2029 | 0.3542 | 1
1327 | 0.0419 | 0.1958 | 0.3811 | 1
1328 | 0.1816 | 0.1549 | 0.4044 | 1
1329 | 0.3437 | 0.1332 | 0.4166 | 1
1330 | 0.4489 | 0.157 | 0.4255 | 1
1331 | 0.5112 | 0.1947 | 0.4405 | 1
1332 | 0.5184 | 0.222 | 0.4594 | 1
1333 | 0.4717 | 0.2332 | 0.4938 | 1
1334 | 0.3741 | 0.2253 | 0.5652 | 1
1335 | 0.2352 | 0.1878 | 0.552 | 1
1336 | 0.0882 | 0.1962 | 0.5036 | 1
1337 | 0.0032 | 0.266 | 0.4894 | 1
1338 | 0 | 0.3132 | 0.4735 | 1
1339 | 0 | 0.3156 | 0.4237 | 1
1340 | 0 | 0.297 | 0.3746 | 1
1341 | 0 | 0.2716 | 0.3428 | 1
1342 | 0 | 0.2481 | 0.3178 | 1
1343 | 0 | 0.2274 | 0.3049 | 1
1344 | 0 | 0.2063 | 0.2856 | 1
1345 | 0 | 0.1857 | 0.2574 | 1
1346 | 0 | 0.164 | 0.2325 | 1
1347 | 0 | 0.1458 | 0.2108 | 1
1348 | 0 | 0.134 | 0.1915 | 1
1349 | 0 | 0.1264 | 0.1805 | 1
1350 | 0 | 0.1187 | 0.178 | 1
1351 | 0.0193 | 0.1014 | 0.1805 | 1
1352 | 0.0917 | 0.0597 | 0.1834 | 1
1353 | 0.1917 | 0.0347 | 0.1849 | 1
1354 | 0.2942 | 0.0312 | 0.1899 | 1
1355 | 0.3639 | 0.0307 | 0.1856 | 1
1356 | 0.3767 | 0.0292 | 0.179 | 1
1357 | 0.3355 | 0.0256 | 0.1767 | 1
1358 | 0.2613 | 0.0205 | 0.1772 | 1
1359 | 0.1627 | 0.015 | 0.1625 | 1
1360 | 0.0641 | 0.0127 | 0.157 | 1
1361 | 0.0029 | 0.0158 | 0.1602 | 1
1362 | 0 | 0.0227 | 0.1742 | 1
1363 | 0 | 0.0314 | 0.1918 | 1
1364 | 0 | 0.0392 | 0.2144 | 1
1365 | 0 | 0.0443 | 0.2233 | 1
1366 | 0 | 0.0474 | 0.2219 | 1
1367 | 0 | 0.0508 | 0.2196 | 1
1368 | 0 | 0.0532 | 0.2157 | 1
1369 | 0 | 0.0531 | 0.2109 | 1
1370 | 0 | 0.0511 | 0.2097 | 1
1371 | 0 | 0.0475 | 0.2177 | 1
1372 | 0 | 0.0418 | 0.2345 | 1
1373 | 0 | 0.0395 | 0.2616 | 1
1374 | 0 | 0.0425 | 0.3056 | 1
1375 | 0.0187 | 0.0462 | 0.348 | 1
1376 | 0.0969 | 0.041 | 0.4072 | 1
1377 | 0.2116 | 0.0429 | 0.4606 | 1
1378 | 0.3198 | 0.0756 | 0.4813 | 1
1379 | 0.3819 | 0.1139 | 0.4979 | 1
1380 | 0.4017 | 0.1387 | 0.5181 | 1
1381 | 0.3614 | 0.1545 | 0.5279 | 1
1382 | 0.2916 | 0.165 | 0.547 | 1
1383 | 0.1815 | 0.169 | 0.5801 | 1
1384 | 0.0682 | 0.1733 | 0.5881 | 1
1385 | 0.0031 | 0.2003 | 0.5555 | 1
1386 | 0 | 0.2282 | 0.5796 | 1
1387 | 0 | 0.2396 | 0.5906 | 1
1388 | 0 | 0.2392 | 0.5562 | 1
1389 | 0 | 0.2297 | 0.4904 | 1
1390 | 0 | 0.2089 | 0.3901 | 1
1391 | 0 | 0.1816 | 0.3204 | 1
1392 | 0 | 0.1569 | 0.257 | 1
1393 | 0 | 0.1333 | 0.1845 | 1
1394 | 0 | 0.1132 | 0.1353 | 1
1395 | 0 | 0.0919 | 0.1013 | 1
1396 | 0 | 0.078 | 0.0765 | 1
1397 | 0 | 0.0729 | 0.0574 | 1
1398 | 0 | 0.0714 | 0.0444 | 1
1399 | 0.0128 | 0.0633 | 0.0369 | 1
1400 | 0.0647 | 0.0449 | 0.033 | 1
1401 | 0.1452 | 0.0418 | 0.0304 | 1
1402 | 0.2552 | 0.0457 | 0.0291 | 1
1403 | 0.3364 | 0.0472 | 0.0277 | 1
1404 | 0.3711 | 0.0456 | 0.0251 | 1
1405 | 0.3304 | 0.0419 | 0.0231 | 1
1406 | 0.2658 | 0.0377 | 0.0219 | 1
1407 | 0.1773 | 0.0338 | 0.0234 | 1
1408 | 0.0765 | 0.0297 | 0.0281 | 1
1409 | 0.0056 | 0.0392 | 0.0319 | 1
1410 | 0 | 0.059 | 0.0339 | 1
1411 | 0 | 0.0744 | 0.0339 | 1
1412 | 0 | 0.0848 | 0.0322 | 1
1413 | 0 | 0.0903 | 0.0293 | 1
1414 | 0 | 0.0902 | 0.026 | 1
1415 | 0 | 0.0836 | 0.0222 | 1
1416 | 0 | 0.074 | 0.0208 | 1
1417 | 0 | 0.0647 | 0.0219 | 1
1418 | 0 | 0.056 | 0.0252 | 1
1419 | 0 | 0.0467 | 0.0295 | 1
1420 | 0 | 0.0382 | 0.0343 | 1
1421 | 0 | 0.0324 | 0.0386 | 1
1422 | 0 | 0.0313 | 0.0452 | 1
1423 | 0.0296 | 0.033 | 0.0603 | 1
1424 | 0.1233 | 0.0251 | 0.0778 | 1
1425 | 0.2349 | 0.022 | 0.099 | 1
1426 | 0.3369 | 0.0327 | 0.1132 | 1
1427 | 0.4059 | 0.0391 | 0.122 | 1
1428 | 0.4156 | 0.0375 | 0.1252 | 1
1429 | 0.3626 | 0.033 | 0.122 | 1
1430 | 0.2725 | 0.0298 | 0.1215 | 1
1431 | 0.1602 | 0.027 | 0.1181 | 1
1432 | 0.0565 | 0.0375 | 0.117 | 1
1433 | 0.0022 | 0.0742 | 0.1235 | 1
1434 | 0 | 0.1153 | 0.1312 | 1
1435 | 0 | 0.1387 | 0.1387 | 1
1436 | 0 | 0.1408 | 0.1462 | 1
1437 | 0 | 0.1305 | 0.1379 | 1
1438 | 0 | 0.1161 | 0.1188 | 1
1439 | 0 | 0.1033 | 0.0934 | 1
1440 | 0 | 0.0893 | 0.0716 | 1
1441 | 0 | 0.0779 | 0.0573 | 1
1442 | 0 | 0.0687 | 0.0501 | 1
1443 | 0 | 0.0601 | 0.0521 | 1
1444 | 0 | 0.052 | 0.0662 | 1
1445 | 0 | 0.0491 | 0.0905 | 1
1446 | 0 | 0.0477 | 0.1234 | 1
1447 | 0.016 | 0.0437 | 0.162 | 1
1448 | 0.0747 | 0.0422 | 0.1997 | 1
1449 | 0.1841 | 0.0513 | 0.2509 | 1
1450 | 0.319 | 0.0588 | 0.3089 | 1
1451 | 0.4194 | 0.066 | 0.3529 | 1
1452 | 0.4711 | 0.0745 | 0.3995 | 1
1453 | 0.4574 | 0.0801 | 0.4414 | 1
1454 | 0.3867 | 0.0802 | 0.4854 | 1
1455 | 0.265 | 0.0738 | 0.5068 | 1
1456 | 0.1264 | 0.0627 | 0.5019 | 1
1457 | 0.0162 | 0.069 | 0.4917 | 1
1458 | 0 | 0.0946 | 0.4716 | 1
1459 | 0 | 0.1241 | 0.4695 | 1
1460 | 0 | 0.1518 | 0.5019 | 1
1461 | 0 | 0.1794 | 0.503 | 1
1462 | 0 | 0.2015 | 0.4771 | 1
1463 | 0 | 0.2182 | 0.4563 | 1
1464 | 0 | 0.2341 | 0.4525 | 1
1465 | 0 | 0.2456 | 0.4614 | 1
1466 | 0 | 0.2407 | 0.4807 | 1
1467 | 0 | 0.2164 | 0.5013 | 1
1468 | 0 | 0.187 | 0.5345 | 1
1469 | 0 | 0.1739 | 0.5625 | 1
1470 | 0 | 0.1756 | 0.5671 | 1
1471 | 0.0341 | 0.1929 | 0.5707 | 1
1472 | 0.143 | 0.1876 | 0.5802 | 1
1473 | 0.2749 | 0.2287 | 0.5739 | 1
1474 | 0.3803 | 0.2934 | 0.5651 | 1
1475 | 0.4571 | 0.3303 | 0.5289 | 1
1476 | 0.4848 | 0.3248 | 0.4802 | 1
1477 | 0.4489 | 0.304 | 0.4202 | 1
1478 | 0.3651 | 0.2727 | 0.3664 | 1
1479 | 0.2334 | 0.2166 | 0.3192 | 1
1480 | 0.0968 | 0.1699 | 0.2856 | 1
1481 | 0.0087 | 0.1741 | 0.2668 | 1
1482 | 0 | 0.177 | 0.2529 | 1
1483 | 0 | 0.1627 | 0.2305 | 1
1484 | 0 | 0.1439 | 0.211 | 1
1485 | 0 | 0.1189 | 0.1892 | 1
1486 | 0 | 0.0956 | 0.1599 | 1
1487 | 0 | 0.0758 | 0.1293 | 1
1488 | 0 | 0.0587 | 0.0987 | 1
1489 | 0 | 0.046 | 0.0736 | 1
1490 | 0 | 0.0365 | 0.0529 | 1
1491 | 0 | 0.0298 | 0.0394 | 1
1492 | 0 | 0.026 | 0.0337 | 1
1493 | 0 | 0.0233 | 0.0327 | 1
1494 | 0 | 0.0212 | 0.0339 | 1
1495 | 0.0282 | 0.0178 | 0.0338 | 1
1496 | 0.1217 | 0.0128 | 0.0372 | 1
1497 | 0.2487 | 0.0129 | 0.0435 | 1
1498 | 0.3599 | 0.0138 | 0.0451 | 1
1499 | 0.4226 | 0.0147 | 0.0435 | 1
1500 | 0.4259 | 0.014 | 0.0401 | 1
1501 | 0.3785 | 0.012 | 0.0351 | 1
1502 | 0.2919 | 0.0111 | 0.0302 | 1
1503 | 0.1887 | 0.0102 | 0.0238 | 1
1504 | 0.0833 | 0.0117 | 0.0224 | 1
1505 | 0.0111 | 0.0187 | 0.0256 | 1
1506 | 0 | 0.0251 | 0.0307 | 1
1507 | 0 | 0.026 | 0.0344 | 1
1508 | 0 | 0.0244 | 0.0361 | 1
1509 | 0 | 0.0238 | 0.0338 | 1
1510 | 0 | 0.023 | 0.031 | 1
1511 | 0 | 0.0224 | 0.0286 | 1
1512 | 0 | 0.0227 | 0.024 | 1
1513 | 0 | 0.0244 | 0.0198 | 1
1514 | 0 | 0.0272 | 0.0168 | 1
1515 | 0 | 0.0291 | 0.0176 | 1
1516 | 0 | 0.0302 | 0.0205 | 1
1517 | 0 | 0.0297 | 0.0216 | 1
1518 | 0 | 0.0278 | 0.0218 | 1
1519 | 0.0226 | 0.0235 | 0.0226 | 1
1520 | 0.0902 | 0.0147 | 0.0211 | 1
1521 | 0.199 | 0.0106 | 0.015 | 1
1522 | 0.306 | 0.0128 | 0.0127 | 1
1523 | 0.3587 | 0.0162 | 0.0201 | 1
1524 | 0.3819 | 0.0219 | 0.0232 | 1
1525 | 0.3602 | 0.0318 | 0.0201 | 1
1526 | 0.3057 | 0.04 | 0.0171 | 1
1527 | 0.2209 | 0.0448 | 0.0133 | 1
1528 | 0.1083 | 0.047 | 0.0105 | 1
1529 | 0.015 | 0.061 | 0.01 | 1
1530 | 0 | 0.0725 | 0.0092 | 1
1531 | 0 | 0.0713 | 0.0094 | 1
1532 | 0 | 0.0608 | 0.0139 | 1
1533 | 0 | 0.0471 | 0.0218 | 1
1534 | 0 | 0.036 | 0.0327 | 1
1535 | 0 | 0.0266 | 0.0493 | 1
1536 | 0 | 0.0205 | 0.0759 | 1
1537 | 0 | 0.0186 | 0.1119 | 1
1538 | 0 | 0.0192 | 0.1537 | 1
1539 | 0 | 0.0213 | 0.19 | 1
1540 | 0 | 0.021 | 0.2079 | 1
1541 | 0 | 0.0193 | 0.225 | 1
1542 | 0 | 0.0187 | 0.2518 | 1
1543 | 0.0281 | 0.0194 | 0.2818 | 1
1544 | 0.1081 | 0.0176 | 0.3129 | 1
1545 | 0.2396 | 0.0176 | 0.3415 | 1
1546 | 0.4 | 0.0222 | 0.3575 | 1
1547 | 0.4941 | 0.0299 | 0.3714 | 1
1548 | 0.5423 | 0.0362 | 0.4018 | 1
1549 | 0.5293 | 0.0409 | 0.4354 | 1
1550 | 0.4566 | 0.0433 | 0.4464 | 1
1551 | 0.3298 | 0.042 | 0.4355 | 1
1552 | 0.1662 | 0.0346 | 0.4193 | 1
1553 | 0.0261 | 0.0393 | 0.4108 | 1
1554 | 0 | 0.0561 | 0.4218 | 1
1555 | 0 | 0.0835 | 0.4447 | 1
1556 | 0 | 0.1212 | 0.4713 | 1
1557 | 0 | 0.1608 | 0.4961 | 1
1558 | 0 | 0.1865 | 0.5178 | 1
1559 | 0 | 0.1928 | 0.5296 | 1
1560 | 0 | 0.1866 | 0.5288 | 1
1561 | 0 | 0.1765 | 0.5227 | 1
1562 | 0 | 0.1634 | 0.5174 | 1
1563 | 0 | 0.1489 | 0.5189 | 1
1564 | 0 | 0.1353 | 0.5239 | 1
1565 | 0 | 0.1242 | 0.5337 | 1
1566 | 0.0001 | 0.1152 | 0.5472 | 1
1567 | 0.0547 | 0.102 | 0.5657 | 1
1568 | 0.1959 | 0.071 | 0.5851 | 1
1569 | 0.3719 | 0.0581 | 0.607 | 1
1570 | 0.4885 | 0.0789 | 0.6364 | 1
1571 | 0.5567 | 0.1003 | 0.6687 | 1
1572 | 0.5704 | 0.1162 | 0.7009 | 1
1573 | 0.5197 | 0.128 | 0.7232 | 1
1574 | 0.4173 | 0.1291 | 0.7362 | 1
1575 | 0.2762 | 0.1244 | 0.7546 | 1
1576 | 0.1237 | 0.1233 | 0.7587 | 1
1577 | 0.0165 | 0.1365 | 0.7694 | 1
1578 | 0 | 0.1576 | 0.7354 | 1
1579 | 0 | 0.1667 | 0.646 | 1
1580 | 0 | 0.1657 | 0.5955 | 1
1581 | 0 | 0.1673 | 0.5293 | 1
1582 | 0 | 0.1788 | 0.4725 | 1
1583 | 0 | 0.1799 | 0.422 | 1
1584 | 0 | 0.1764 | 0.3862 | 1
1585 | 0 | 0.1669 | 0.312 | 1
1586 | 0 | 0.1536 | 0.2119 | 1
1587 | 0 | 0.1396 | 0.1053 | 1
1588 | 0 | 0.1236 | 0.0585 | 1
1589 | 0 | 0.1048 | 0.0393 | 1
1590 | 0.0003 | 0.0717 | 0.029 | 1
1591 | 0.0682 | 0.0419 | 0.0362 | 1
1592 | 0.2195 | 0.022 | 0.0634 | 1
1593 | 0.4137 | 0.02 | 0.1057 | 1
1594 | 0.532 | 0.0321 | 0.1443 | 1
1595 | 0.6008 | 0.0309 | 0.1591 | 1
1596 | 0.6089 | 0.0286 | 0.1637 | 1
1597 | 0.5655 | 0.0275 | 0.1762 | 1
1598 | 0.4805 | 0.0279 | 0.2168 | 1
1599 | 0.3493 | 0.0325 | 0.2976 | 1
1600 | 0.1864 | 0.0453 | 0.3903 | 1
1601 | 0.0355 | 0.1087 | 0.4689 | 1
1602 | 0 | 0.213 | 0.5314 | 1
1603 | 0 | 0.2893 | 0.5643 | 1
1604 | 0 | 0.3328 | 0.5797 | 1
1605 | 0 | 0.3595 | 0.587 | 1
1606 | 0 | 0.3695 | 0.5927 | 1
1607 | 0 | 0.3663 | 0.5946 | 1
1608 | 0 | 0.3551 | 0.5863 | 1
1609 | 0 | 0.3403 | 0.5705 | 1
1610 | 0 | 0.3231 | 0.5521 | 1
1611 | 0 | 0.3042 | 0.5398 | 1
1612 | 0 | 0.2806 | 0.5328 | 1
1613 | 0 | 0.2581 | 0.5218 | 1
1614 | 0.0009 | 0.237 | 0.5066 | 1
1615 | 0.1093 | 0.1905 | 0.489 | 1
1616 | 0.2917 | 0.1121 | 0.4681 | 1
1617 | 0.4612 | 0.0811 | 0.4447 | 1
1618 | 0.5687 | 0.106 | 0.4296 | 1
1619 | 0.6249 | 0.1352 | 0.4304 | 1
1620 | 0.6335 | 0.1362 | 0.4367 | 1
1621 | 0.5948 | 0.1334 | 0.4462 | 1
1622 | 0.5097 | 0.1282 | 0.4459 | 1
1623 | 0.3806 | 0.1128 | 0.4299 | 1
1624 | 0.2165 | 0.1354 | 0.4017 | 1
1625 | 0.0515 | 0.2203 | 0.3673 | 1
1626 | 0 | 0.3139 | 0.3313 | 1
1627 | 0 | 0.3684 | 0.2957 | 1
1628 | 0 | 0.3867 | 0.2687 | 1
1629 | 0 | 0.3815 | 0.2531 | 1
1630 | 0 | 0.3666 | 0.2497 | 1
1631 | 0 | 0.3425 | 0.248 | 1
1632 | 0 | 0.309 | 0.2466 | 1
1633 | 0 | 0.2736 | 0.2607 | 1
1634 | 0 | 0.2395 | 0.2971 | 1
1635 | 0 | 0.21 | 0.3351 | 1
1636 | 0 | 0.1883 | 0.3633 | 1
1637 | 0 | 0.1756 | 0.3759 | 1
1638 | 0.0019 | 0.168 | 0.3598 | 1
1639 | 0.1345 | 0.1283 | 0.3164 | 1
1640 | 0.3145 | 0.0514 | 0.2645 | 1
1641 | 0.4649 | 0.0245 | 0.2228 | 1
1642 | 0.5671 | 0.022 | 0.187 | 1
1643 | 0.6219 | 0.0187 | 0.1527 | 1
1644 | 0.6304 | 0.0146 | 0.1353 | 1
1645 | 0.5928 | 0.014 | 0.1471 | 1
1646 | 0.5079 | 0.0186 | 0.1971 | 1
1647 | 0.3781 | 0.028 | 0.2836 | 1
1648 | 0.2118 | 0.0448 | 0.3751 | 1
1649 | 0.0487 | 0.0827 | 0.4352 | 1
1650 | 0 | 0.1198 | 0.5009 | 1
1651 | 0 | 0.1291 | 0.5193 | 1
1652 | 0 | 0.1272 | 0.5165 | 1
1653 | 0 | 0.1362 | 0.4952 | 1
1654 | 0 | 0.1492 | 0.4761 | 1
1655 | 0 | 0.151 | 0.4327 | 1
1656 | 0 | 0.1354 | 0.3731 | 1
1657 | 0 | 0.1196 | 0.3277 | 1
1658 | 0 | 0.1159 | 0.2989 | 1
1659 | 0 | 0.1252 | 0.2682 | 1
1660 | 0 | 0.1341 | 0.2344 | 1
1661 | 0 | 0.1346 | 0.1974 | 1
1662 | 0.0014 | 0.1302 | 0.1601 | 1
1663 | 0.0806 | 0.114 | 0.1303 | 1
1664 | 0.2166 | 0.0798 | 0.1017 | 1
1665 | 0.3586 | 0.0637 | 0.0735 | 1
1666 | 0.4774 | 0.0654 | 0.0542 | 1
1667 | 0.5668 | 0.0694 | 0.0445 | 1
1668 | 0.6079 | 0.0777 | 0.0438 | 1
1669 | 0.5867 | 0.0882 | 0.0542 | 1
1670 | 0.5055 | 0.1041 | 0.0763 | 1
1671 | 0.3786 | 0.1236 | 0.1003 | 1
1672 | 0.2146 | 0.1348 | 0.1139 | 1
1673 | 0.0519 | 0.1887 | 0.1181 | 1
1674 | 0 | 0.2735 | 0.1174 | 1
1675 | 0 | 0.2925 | 0.111 | 1
1676 | 0 | 0.2735 | 0.1033 | 1
1677 | 0 | 0.243 | 0.095 | 1
1678 | 0 | 0.2128 | 0.0841 | 1
1679 | 0 | 0.1827 | 0.0679 | 1
1680 | 0 | 0.1563 | 0.0504 | 1
1681 | 0 | 0.1318 | 0.0354 | 1
1682 | 0 | 0.1033 | 0.024 | 1
1683 | 0 | 0.0772 | 0.0167 | 1
1684 | 0 | 0.0609 | 0.0138 | 1
1685 | 0 | 0.05 | 0.0131 | 1
1686 | 0.0029 | 0.0412 | 0.0131 | 1
1687 | 0.1086 | 0.0262 | 0.0146 | 1
1688 | 0.2953 | 0.0102 | 0.0162 | 1
1689 | 0.4664 | 0.0086 | 0.0171 | 1
1690 | 0.5736 | 0.0187 | 0.0171 | 1
1691 | 0.6285 | 0.0287 | 0.0169 | 1
1692 | 0.6372 | 0.03 | 0.0174 | 1
1693 | 0.6004 | 0.0253 | 0.0182 | 1
1694 | 0.5169 | 0.0208 | 0.0181 | 1
1695 | 0.3897 | 0.018 | 0.0172 | 1
1696 | 0.2269 | 0.0179 | 0.0164 | 1
1697 | 0.0595 | 0.0337 | 0.0184 | 1
1698 | 0 | 0.059 | 0.0224 | 1
1699 | 0 | 0.0792 | 0.0268 | 1
1700 | 0 | 0.089 | 0.031 | 1
1701 | 0 | 0.0885 | 0.0342 | 1
1702 | 0 | 0.0838 | 0.037 | 1
1703 | 0 | 0.0785 | 0.0382 | 1
1704 | 0 | 0.0742 | 0.0353 | 1
1705 | 0 | 0.0708 | 0.0283 | 1
1706 | 0 | 0.0654 | 0.02 | 1
1707 | 0 | 0.0587 | 0.0144 | 1
1708 | 0 | 0.0549 | 0.013 | 1
1709 | 0 | 0.0533 | 0.0128 | 1
1710 | 0.0045 | 0.0527 | 0.0125 | 1
1711 | 0.1409 | 0.0448 | 0.0109 | 1
1712 | 0.3131 | 0.0134 | 0.0083 | 1
1713 | 0.4622 | 0.0021 | 0.0063 | 1
1714 | 0.5633 | 0.0014 | 0.0058 | 1
1715 | 0.618 | 0.0014 | 0.0087 | 1
1716 | 0.6273 | 0.0018 | 0.0154 | 1
1717 | 0.5911 | 0.003 | 0.0283 | 1
1718 | 0.5082 | 0.0055 | 0.0482 | 1
1719 | 0.381 | 0.0097 | 0.0696 | 1
1720 | 0.2187 | 0.0169 | 0.0873 | 1
1721 | 0.0552 | 0.0336 | 0.1029 | 1
1722 | 0 | 0.0557 | 0.1142 | 1
1723 | 0 | 0.0726 | 0.1194 | 1
1724 | 0 | 0.0824 | 0.1209 | 1
1725 | 0 | 0.0868 | 0.1117 | 1
1726 | 0 | 0.0861 | 0.1004 | 1
1727 | 0 | 0.0793 | 0.1009 | 1
1728 | 0 | 0.0714 | 0.0964 | 1
1729 | 0 | 0.064 | 0.0801 | 1
1730 | 0 | 0.0561 | 0.066 | 1
1731 | 0 | 0.047 | 0.057 | 1
1732 | 0 | 0.0406 | 0.0406 | 1
1733 | 0 | 0.0354 | 0.0264 | 1
1734 | 0.0027 | 0.0294 | 0.0198 | 1
1735 | 0.088 | 0.0197 | 0.0116 | 1
1736 | 0.2154 | 0.0097 | 0.0089 | 1
1737 | 0.3544 | 0.0056 | 0.0148 | 1
1738 | 0.4722 | 0.0053 | 0.0393 | 1
1739 | 0.5556 | 0.0078 | 0.0851 | 1
1740 | 0.5996 | 0.0149 | 0.149 | 1
1741 | 0.5677 | 0.0264 | 0.2294 | 1
1742 | 0.4816 | 0.0413 | 0.3303 | 1
1743 | 0.3505 | 0.0609 | 0.4432 | 1
1744 | 0.1946 | 0.0816 | 0.5556 | 1
1745 | 0.0492 | 0.1104 | 0.6484 | 1
1746 | 0 | 0.177 | 0.735 | 1
1747 | 0 | 0.2549 | 0.801 | 1
1748 | 0 | 0.3371 | 0.8698 | 1
1749 | 0 | 0.4214 | 0.9171 | 1
1750 | 0 | 0.4847 | 0.9399 | 1
1751 | 0 | 0.5298 | 0.9422 | 1
1752 | 0 | 0.5796 | 0.9375 | 1
1753 | 0 | 0.6292 | 0.9488 | 1
1754 | 0 | 0.6649 | 0.952 | 1
1755 | 0 | 0.6911 | 0.9495 | 1
1756 | 0 | 0.7053 | 0.9428 | 1
1757 | 0 | 0.718 | 0.9355 | 1
1758 | 0.0009 | 0.7294 | 0.9188 | 1
1759 | 0.0295 | 0.7241 | 0.8926 | 1
1760 | 0.1043 | 0.7303 | 0.8541 | 1
1761 | 0.239 | 0.7818 | 0.7976 | 1
1762 | 0.361 | 0.7992 | 0.7523 | 1
1763 | 0.4361 | 0.7967 | 0.7173 | 1
1764 | 0.4729 | 0.7904 | 0.702 | 1
1765 | 0.4411 | 0.7768 | 0.7017 | 1
1766 | 0.376 | 0.7545 | 0.6966 | 1
1767 | 0.2684 | 0.7192 | 0.6961 | 1
1768 | 0.1447 | 0.6512 | 0.6924 | 1
1769 | 0.0287 | 0.5591 | 0.6766 | 1
1770 | 0 | 0.5309 | 0.6821 | 1
1771 | 0 | 0.5253 | 0.7229 | 1
1772 | 0 | 0.5186 | 0.7841 | 1
1773 | 0 | 0.5313 | 0.8348 | 1
1774 | 0 | 0.5869 | 0.8768 | 1
1775 | 0 | 0.6444 | 0.8897 | 1
1776 | 0 | 0.7041 | 0.8786 | 1
1777 | 0 | 0.7459 | 0.8858 | 1
1778 | 0 | 0.7637 | 0.9166 | 1
1779 | 0 | 0.7678 | 0.9212 | 1
1780 | 0 | 0.7771 | 0.9157 | 1
1781 | 0 | 0.7667 | 0.9096 | 1
1782 | 0.0001 | 0.7491 | 0.8959 | 1
1783 | 0.0117 | 0.7426 | 0.8853 | 1
1784 | 0.0396 | 0.749 | 0.889 | 1
1785 | 0.0811 | 0.7655 | 0.8996 | 1
1786 | 0.124 | 0.7671 | 0.8767 | 1
1787 | 0.1711 | 0.7658 | 0.8515 | 1
1788 | 0.1893 | 0.7627 | 0.8273 | 1
1789 | 0.183 | 0.7573 | 0.7916 | 1
1790 | 0.1522 | 0.7418 | 0.7661 | 1
1791 | 0.1121 | 0.7211 | 0.7419 | 1
1792 | 0.0595 | 0.6843 | 0.7291 | 1
1793 | 0.0164 | 0.6516 | 0.717 | 1
1794 | 0 | 0.6341 | 0.7047 | 1
1795 | 0 | 0.6107 | 0.7109 | 1
1796 | 0 | 0.5904 | 0.7338 | 1
1797 | 0 | 0.5777 | 0.7554 | 1
1798 | 0 | 0.5775 | 0.7618 | 1
1799 | 0 | 0.58 | 0.744 | 1
1800 | 0 | 0.5678 | 0.7279 | 1
1801 | 0 | 0.5458 | 0.7073 | 1
1802 | 0 | 0.5194 | 0.7122 | 1
1803 | 0 | 0.4969 | 0.7248 | 1
1804 | 0 | 0.4957 | 0.7255 | 1
1805 | 0 | 0.4962 | 0.7575 | 1
1806 | 0.001 | 0.485 | 0.7629 | 1
1807 | 0.0379 | 0.4666 | 0.764 | 1
1808 | 0.1114 | 0.4899 | 0.7473 | 1
1809 | 0.2331 | 0.5757 | 0.7374 | 1
1810 | 0.3263 | 0.6222 | 0.7025 | 1
1811 | 0.3647 | 0.6416 | 0.6599 | 1
1812 | 0.3979 | 0.6473 | 0.6297 | 1
1813 | 0.3839 | 0.6401 | 0.6016 | 1
1814 | 0.307 | 0.6087 | 0.5782 | 1
1815 | 0.2187 | 0.5526 | 0.5625 | 1
1816 | 0.1168 | 0.4577 | 0.5404 | 1
1817 | 0.032 | 0.3777 | 0.5331 | 1
1818 | 0.0001 | 0.349 | 0.5506 | 1
1819 | 0 | 0.3175 | 0.5389 | 1
1820 | 0 | 0.2893 | 0.5372 | 1
1821 | 0 | 0.267 | 0.5507 | 1
1822 | 0 | 0.2509 | 0.5636 | 1
1823 | 0 | 0.2376 | 0.5957 | 1
1824 | 0 | 0.2326 | 0.59 | 1
1825 | 0 | 0.2206 | 0.5825 | 1
1826 | 0 | 0.2034 | 0.5502 | 1
1827 | 0 | 0.1925 | 0.5279 | 1
1828 | 0 | 0.1832 | 0.5034 | 1
1829 | 0 | 0.1873 | 0.4659 | 1
1830 | 0.0021 | 0.1834 | 0.438 | 1
1831 | 0.0475 | 0.1698 | 0.4053 | 1
1832 | 0.1294 | 0.1652 | 0.3753 | 1
1833 | 0.2213 | 0.2316 | 0.3861 | 1
1834 | 0.284 | 0.2979 | 0.4106 | 1
1835 | 0.3198 | 0.3279 | 0.4297 | 1
1836 | 0.307 | 0.3374 | 0.4416 | 1
1837 | 0.273 | 0.3436 | 0.4508 | 1
1838 | 0.2203 | 0.3502 | 0.4734 | 1
1839 | 0.1518 | 0.3377 | 0.4688 | 1
1840 | 0.0725 | 0.2841 | 0.4463 | 1
1841 | 0.0175 | 0.2473 | 0.4083 | 1
1842 | 0 | 0.2691 | 0.3853 | 1
1843 | 0 | 0.2958 | 0.37 | 1
1844 | 0 | 0.3259 | 0.3258 | 1
1845 | 0 | 0.3483 | 0.2994 | 1
1846 | 0 | 0.3726 | 0.324 | 1
1847 | 0 | 0.3861 | 0.3498 | 1
1848 | 0 | 0.4031 | 0.3724 | 1
1849 | 0 | 0.4224 | 0.3573 | 1
1850 | 0 | 0.4263 | 0.405 | 1
1851 | 0 | 0.4174 | 0.4697 | 1
1852 | 0 | 0.4244 | 0.5034 | 1
1853 | 0 | 0.4551 | 0.5579 | 1
1854 | 0.0014 | 0.4581 | 0.6273 | 1
1855 | 0.0445 | 0.4362 | 0.6767 | 1
1856 | 0.1238 | 0.4731 | 0.6916 | 1
1857 | 0.2813 | 0.5808 | 0.7145 | 1
1858 | 0.4105 | 0.6326 | 0.7267 | 1
1859 | 0.4771 | 0.6617 | 0.7381 | 1
1860 | 0.4899 | 0.6904 | 0.767 | 1
1861 | 0.4736 | 0.7124 | 0.7857 | 1
1862 | 0.4149 | 0.7149 | 0.788 | 1
1863 | 0.3155 | 0.686 | 0.7833 | 1
1864 | 0.1825 | 0.6287 | 0.7821 | 1
1865 | 0.0525 | 0.5876 | 0.7894 | 1
1866 | 0.0003 | 0.5886 | 0.7901 | 1
1867 | 0 | 0.5717 | 0.7869 | 1
1868 | 0 | 0.5403 | 0.7814 | 1
1869 | 0 | 0.5341 | 0.7718 | 1
1870 | 0 | 0.5208 | 0.7566 | 1
1871 | 0 | 0.503 | 0.7549 | 1
1872 | 0 | 0.4845 | 0.7589 | 1
1873 | 0 | 0.4568 | 0.7522 | 1
1874 | 0 | 0.4212 | 0.7323 | 1
1875 | 0 | 0.378 | 0.7122 | 1
1876 | 0 | 0.3302 | 0.6863 | 1
1877 | 0 | 0.2872 | 0.6596 | 1
1878 | 0.0102 | 0.2552 | 0.6575 | 1
1879 | 0.1172 | 0.2287 | 0.6876 | 1
1880 | 0.3001 | 0.2136 | 0.6735 | 1
1881 | 0.4651 | 0.2221 | 0.6858 | 1
1882 | 0.585 | 0.2382 | 0.6918 | 1
1883 | 0.6381 | 0.2495 | 0.6931 | 1
1884 | 0.6374 | 0.2595 | 0.7092 | 1
1885 | 0.5908 | 0.2764 | 0.7357 | 1
1886 | 0.504 | 0.3064 | 0.7687 | 1
1887 | 0.3747 | 0.3269 | 0.805 | 1
1888 | 0.2194 | 0.357 | 0.8168 | 1
1889 | 0.0706 | 0.4668 | 0.8318 | 1
1890 | 0.0008 | 0.5773 | 0.8691 | 1
1891 | 0 | 0.6099 | 0.8966 | 1
1892 | 0 | 0.6177 | 0.9054 | 1
1893 | 0 | 0.6306 | 0.8739 | 1
1894 | 0 | 0.617 | 0.8517 | 1
1895 | 0 | 0.5865 | 0.8556 | 1
1896 | 0 | 0.5583 | 0.876 | 1
1897 | 0 | 0.5235 | 0.8619 | 1
1898 | 0 | 0.4847 | 0.8192 | 1
1899 | 0 | 0.4781 | 0.7539 | 1
1900 | 0 | 0.4626 | 0.616 | 1
1901 | 0 | 0.4332 | 0.4711 | 1
1902 | 0.011 | 0.3945 | 0.3871 | 1
1903 | 0.1068 | 0.312 | 0.3491 | 1
1904 | 0.2304 | 0.2666 | 0.3454 | 1
1905 | 0.3417 | 0.3714 | 0.3272 | 1
1906 | 0.4299 | 0.4547 | 0.2854 | 1
1907 | 0.4842 | 0.4904 | 0.2475 | 1
1908 | 0.4941 | 0.5269 | 0.2372 | 1
1909 | 0.4574 | 0.5672 | 0.2694 | 1
1910 | 0.3763 | 0.5948 | 0.3073 | 1
1911 | 0.2641 | 0.5955 | 0.3371 | 1
1912 | 0.1383 | 0.5507 | 0.3576 | 1
1913 | 0.0404 | 0.4659 | 0.3721 | 1
1914 | 0.0004 | 0.3898 | 0.3851 | 1
1915 | 0 | 0.309 | 0.3721 | 1
1916 | 0 | 0.2263 | 0.3761 | 1
1917 | 0 | 0.164 | 0.4219 | 1
1918 | 0 | 0.1244 | 0.4667 | 1
1919 | 0 | 0.0996 | 0.5156 | 1
1920 | 0 | 0.0878 | 0.5318 | 1
1921 | 0 | 0.0849 | 0.5017 | 1
1922 | 0 | 0.0887 | 0.4736 | 1
1923 | 0 | 0.0978 | 0.4662 | 1
1924 | 0 | 0.1074 | 0.4766 | 1
1925 | 0 | 0.1187 | 0.5071 | 1
1926 | 0.0029 | 0.1345 | 0.5589 | 1
1927 | 0.0455 | 0.1369 | 0.6024 | 1
1928 | 0.127 | 0.1449 | 0.6466 | 1
1929 | 0.2202 | 0.1938 | 0.6589 | 1
1930 | 0.2919 | 0.2374 | 0.6452 | 1
1931 | 0.3155 | 0.2679 | 0.5868 | 1
1932 | 0.3012 | 0.299 | 0.5503 | 1
1933 | 0.2597 | 0.3086 | 0.4762 | 1
1934 | 0.195 | 0.2831 | 0.3753 | 1
1935 | 0.1278 | 0.2436 | 0.3256 | 1
1936 | 0.0659 | 0.1881 | 0.2936 | 1
1937 | 0.0187 | 0.1421 | 0.275 | 1
1938 | 0.0002 | 0.1469 | 0.2866 | 1
1939 | 0 | 0.1523 | 0.3316 | 1
1940 | 0 | 0.154 | 0.3728 | 1
1941 | 0 | 0.1609 | 0.3999 | 1
1942 | 0 | 0.1636 | 0.4153 | 1
1943 | 0 | 0.1614 | 0.417 | 1
1944 | 0 | 0.1546 | 0.3937 | 1
1945 | 0 | 0.1513 | 0.3641 | 1
1946 | 0 | 0.1401 | 0.3343 | 1
1947 | 0 | 0.1266 | 0.3052 | 1
1948 | 0 | 0.1179 | 0.2876 | 1
1949 | 0 | 0.1077 | 0.2765 | 1
1950 | 0.0027 | 0.0937 | 0.2731 | 1
1951 | 0.039 | 0.0848 | 0.2759 | 1
1952 | 0.1162 | 0.0976 | 0.2894 | 1
1953 | 0.2008 | 0.1129 | 0.2926 | 1
1954 | 0.2635 | 0.1084 | 0.2845 | 1
1955 | 0.2981 | 0.0959 | 0.2643 | 1
1956 | 0.3139 | 0.0839 | 0.2269 | 1
1957 | 0.2914 | 0.0706 | 0.1946 | 1
1958 | 0.2489 | 0.0578 | 0.1591 | 1
1959 | 0.1873 | 0.0466 | 0.1256 | 1
1960 | 0.1116 | 0.0356 | 0.0967 | 1
1961 | 0.0349 | 0.0239 | 0.0711 | 1
1962 | 0.0004 | 0.0227 | 0.0556 | 1
1963 | 0 | 0.0254 | 0.0461 | 1
1964 | 0 | 0.0297 | 0.04 | 1
1965 | 0 | 0.0364 | 0.0372 | 1
1966 | 0 | 0.0497 | 0.0408 | 1
1967 | 0 | 0.0663 | 0.0513 | 1
1968 | 0 | 0.0742 | 0.0685 | 1
1969 | 0 | 0.0766 | 0.0829 | 1
1970 | 0 | 0.0734 | 0.0868 | 1
1971 | 0 | 0.0638 | 0.0779 | 1
1972 | 0 | 0.0465 | 0.0624 | 1
1973 | 0 | 0.0324 | 0.0463 | 1
1974 | 0.0027 | 0.0255 | 0.0348 | 1
1975 | 0.0441 | 0.0231 | 0.0296 | 1
1976 | 0.1264 | 0.0279 | 0.0298 | 1
1977 | 0.2317 | 0.0291 | 0.0351 | 1
1978 | 0.2921 | 0.0275 | 0.0434 | 1
1979 | 0.335 | 0.0256 | 0.0471 | 1
1980 | 0.329 | 0.0271 | 0.0449 | 1
1981 | 0.3077 | 0.0316 | 0.0393 | 1
1982 | 0.2674 | 0.0353 | 0.0304 | 1
1983 | 0.1966 | 0.0338 | 0.0191 | 1
1984 | 0.1197 | 0.0265 | 0.0108 | 1
1985 | 0.0419 | 0.021 | 0.0078 | 1
1986 | 0.0008 | 0.0217 | 0.0088 | 1
1987 | 0 | 0.0198 | 0.0118 | 1
1988 | 0 | 0.0172 | 0.0146 | 1
1989 | 0 | 0.0149 | 0.0161 | 1
1990 | 0 | 0.0164 | 0.0167 | 1
1991 | 0 | 0.0211 | 0.0174 | 1
1992 | 0 | 0.0245 | 0.0169 | 1
1993 | 0 | 0.0253 | 0.0156 | 1
1994 | 0 | 0.0247 | 0.0132 | 1
1995 | 0 | 0.0226 | 0.0114 | 1
1996 | 0 | 0.0177 | 0.0107 | 1
1997 | 0 | 0.0135 | 0.0116 | 1
1998 | 0.0081 | 0.0118 | 0.0135 | 1
1999 | 0.0849 | 0.0114 | 0.0168 | 1
2000 | 0.2064 | 0.0131 | 0.0213 | 1
2001 | 0.3177 | 0.0179 | 0.0253 | 1
2002 | 0.3595 | 0.0226 | 0.027 | 1
2003 | 0.3556 | 0.027 | 0.0271 | 1
2004 | 0.3339 | 0.0322 | 0.0268 | 1
2005 | 0.3062 | 0.0368 | 0.0286 | 1
2006 | 0.2623 | 0.04 | 0.0378 | 1
2007 | 0.2018 | 0.0426 | 0.0625 | 1
2008 | 0.1247 | 0.0423 | 0.0993 | 1
2009 | 0.0464 | 0.0449 | 0.1356 | 1
2010 | 0.0011 | 0.0631 | 0.177 | 1
2011 | 0 | 0.0794 | 0.2114 | 1
2012 | 0 | 0.0836 | 0.2289 | 1
2013 | 0 | 0.0808 | 0.2245 | 1
2014 | 0 | 0.075 | 0.2066 | 1
2015 | 0 | 0.0679 | 0.1694 | 1
2016 | 0 | 0.0631 | 0.1608 | 1
2017 | 0 | 0.0615 | 0.207 | 1
2018 | 0 | 0.0577 | 0.2457 | 1
2019 | 0 | 0.053 | 0.2627 | 1
2020 | 0 | 0.0462 | 0.2927 | 1
2021 | 0 | 0.039 | 0.2938 | 1
2022 | 0.0186 | 0.0324 | 0.2478 | 1
2023 | 0.1282 | 0.0197 | 0.1837 | 1
2024 | 0.2915 | 0.0215 | 0.1212 | 1
2025 | 0.4239 | 0.0332 | 0.0683 | 1
2026 | 0.4431 | 0.0398 | 0.0368 | 1
2027 | 0.4354 | 0.0444 | 0.0334 | 1
2028 | 0.4253 | 0.0486 | 0.058 | 1
2029 | 0.3922 | 0.0523 | 0.1029 | 1
2030 | 0.3396 | 0.0598 | 0.1619 | 1
2031 | 0.2639 | 0.0767 | 0.2156 | 1
2032 | 0.1677 | 0.1006 | 0.233 | 1
2033 | 0.0618 | 0.1284 | 0.2323 | 1
2034 | 0.0014 | 0.2118 | 0.2564 | 1
2035 | 0 | 0.2883 | 0.3083 | 1
2036 | 0 | 0.3079 | 0.385 | 1
2037 | 0 | 0.3037 | 0.4633 | 1
2038 | 0 | 0.2794 | 0.4856 | 1
2039 | 0 | 0.2575 | 0.4529 | 1
2040 | 0 | 0.2367 | 0.4407 | 1
2041 | 0 | 0.215 | 0.4118 | 1
2042 | 0 | 0.1996 | 0.4006 | 1
2043 | 0 | 0.1869 | 0.4042 | 1
2044 | 0 | 0.1802 | 0.4417 | 1
2045 | 0 | 0.1722 | 0.4942 | 1
2046 | 0.0189 | 0.1767 | 0.5471 | 1
2047 | 0.1406 | 0.1814 | 0.5954 | 1
2048 | 0.3283 | 0.207 | 0.6159 | 1
2049 | 0.4836 | 0.2522 | 0.6064 | 1
2050 | 0.5941 | 0.2794 | 0.5623 | 1
2051 | 0.6527 | 0.2621 | 0.4963 | 1
2052 | 0.6557 | 0.2276 | 0.4295 | 1
2053 | 0.6109 | 0.1955 | 0.3745 | 1
2054 | 0.5293 | 0.177 | 0.3517 | 1
2055 | 0.4108 | 0.1728 | 0.3603 | 1
2056 | 0.2553 | 0.1806 | 0.389 | 1
2057 | 0.0978 | 0.1936 | 0.4229 | 1
2058 | 0.0041 | 0.2705 | 0.4561 | 1
2059 | 0 | 0.322 | 0.4822 | 1
2060 | 0 | 0.3054 | 0.4752 | 1
2061 | 0 | 0.2801 | 0.4465 | 1
2062 | 0 | 0.2546 | 0.4124 | 1
2063 | 0 | 0.2268 | 0.3825 | 1
2064 | 0 | 0.2032 | 0.3621 | 1
2065 | 0 | 0.1802 | 0.3537 | 1
2066 | 0 | 0.1644 | 0.351 | 1
2067 | 0 | 0.1499 | 0.3478 | 1
2068 | 0 | 0.1351 | 0.3412 | 1
2069 | 0 | 0.1207 | 0.3354 | 1
2070 | 0.0165 | 0.1085 | 0.3445 | 1
2071 | 0.107 | 0.1008 | 0.3658 | 1
2072 | 0.2363 | 0.1059 | 0.3907 | 1
2073 | 0.3442 | 0.1179 | 0.3863 | 1
2074 | 0.4298 | 0.1345 | 0.3649 | 1
2075 | 0.4675 | 0.1279 | 0.3424 | 1
2076 | 0.46 | 0.1145 | 0.3297 | 1
2077 | 0.4184 | 0.1045 | 0.3238 | 1
2078 | 0.3595 | 0.101 | 0.3181 | 1
2079 | 0.2718 | 0.1034 | 0.3178 | 1
2080 | 0.1662 | 0.1058 | 0.3221 | 1
2081 | 0.0635 | 0.1077 | 0.3245 | 1
2082 | 0.0032 | 0.1348 | 0.3383 | 1
2083 | 0 | 0.1647 | 0.397 | 1
2084 | 0 | 0.1703 | 0.4324 | 1
2085 | 0 | 0.1644 | 0.4143 | 1
2086 | 0 | 0.1547 | 0.375 | 1
2087 | 0 | 0.135 | 0.3245 | 1
2088 | 0 | 0.1177 | 0.2729 | 1
2089 | 0 | 0.1019 | 0.2367 | 1
2090 | 0 | 0.0924 | 0.2298 | 1
2091 | 0 | 0.0875 | 0.2242 | 1
2092 | 0 | 0.0818 | 0.2243 | 1
2093 | 0 | 0.0757 | 0.2201 | 1
2094 | 0.0181 | 0.0691 | 0.2126 | 1
2095 | 0.117 | 0.0524 | 0.1964 | 1
2096 | 0.2702 | 0.038 | 0.1764 | 1
2097 | 0.4124 | 0.0353 | 0.152 | 1
2098 | 0.5458 | 0.0404 | 0.1321 | 1
2099 | 0.6395 | 0.043 | 0.1211 | 1
2100 | 0.6529 | 0.042 | 0.1201 | 1
2101 | 0.6158 | 0.04 | 0.1255 | 1
2102 | 0.5356 | 0.0402 | 0.133 | 1
2103 | 0.4124 | 0.0451 | 0.1301 | 1
2104 | 0.2585 | 0.0522 | 0.1285 | 1
2105 | 0.1046 | 0.0774 | 0.142 | 1
2106 | 0.0067 | 0.1399 | 0.1756 | 1
2107 | 0 | 0.1967 | 0.2211 | 1
2108 | 0 | 0.2144 | 0.2472 | 1
2109 | 0 | 0.2047 | 0.2359 | 1
2110 | 0 | 0.1864 | 0.201 | 1
2111 | 0 | 0.1644 | 0.1669 | 1
2112 | 0 | 0.1402 | 0.1365 | 1
2113 | 0 | 0.113 | 0.109 | 1
2114 | 0 | 0.0832 | 0.0887 | 1
2115 | 0 | 0.057 | 0.077 | 1
2116 | 0 | 0.0389 | 0.0697 | 1
2117 | 0 | 0.0295 | 0.0637 | 1
2118 | 0.0289 | 0.0247 | 0.0574 | 1
2119 | 0.1478 | 0.0149 | 0.0483 | 1
2120 | 0.307 | 0.005 | 0.0395 | 1
2121 | 0.4516 | 0.0037 | 0.034 | 1
2122 | 0.5626 | 0.0045 | 0.0323 | 1
2123 | 0.6201 | 0.0026 | 0.0331 | 1
2124 | 0.63 | 0.0013 | 0.0323 | 1
2125 | 0.5895 | 0.0006 | 0.0272 | 1
2126 | 0.5058 | 0.0003 | 0.0208 | 1
2127 | 0.3782 | 0.0002 | 0.0178 | 1
2128 | 0.2233 | 0.0007 | 0.0216 | 1
2129 | 0.0836 | 0.0065 | 0.0318 | 1
2130 | 0.0042 | 0.0213 | 0.0437 | 1
2131 | 0 | 0.0328 | 0.0496 | 1
2132 | 0 | 0.0354 | 0.0451 | 1
2133 | 0 | 0.0318 | 0.0393 | 1
2134 | 0 | 0.0251 | 0.042 | 1
2135 | 0 | 0.0185 | 0.0446 | 1
2136 | 0 | 0.0149 | 0.0369 | 1
2137 | 0 | 0.0184 | 0.0267 | 1
2138 | 0 | 0.0307 | 0.0262 | 1
2139 | 0 | 0.0449 | 0.0325 | 1
2140 | 0 | 0.0531 | 0.0374 | 1
2141 | 0 | 0.0544 | 0.0347 | 1
2142 | 0.025 | 0.0446 | 0.0288 | 1
2143 | 0.1298 | 0.019 | 0.0219 | 1
2144 | 0.2676 | 0.0048 | 0.0151 | 1
2145 | 0.4012 | 0.0049 | 0.0119 | 1
2146 | 0.5024 | 0.0077 | 0.01 | 1
2147 | 0.5682 | 0.0093 | 0.0068 | 1
2148 | 0.5844 | 0.0124 | 0.0056 | 1
2149 | 0.5446 | 0.0164 | 0.0067 | 1
2150 | 0.4668 | 0.0198 | 0.009 | 1
2151 | 0.3473 | 0.0208 | 0.0126 | 1
2152 | 0.2044 | 0.0189 | 0.0161 | 1
2153 | 0.0733 | 0.0211 | 0.0181 | 1
2154 | 0.0041 | 0.0313 | 0.0196 | 1
2155 | 0 | 0.0391 | 0.0183 | 1
2156 | 0 | 0.0417 | 0.0146 | 1
2157 | 0 | 0.0397 | 0.0119 | 1
2158 | 0 | 0.0362 | 0.0147 | 1
2159 | 0 | 0.0317 | 0.0232 | 1
2160 | 0 | 0.0266 | 0.0332 | 1
2161 | 0 | 0.0228 | 0.0416 | 1
2162 | 0 | 0.0213 | 0.0464 | 1
2163 | 0 | 0.0218 | 0.045 | 1
2164 | 0 | 0.0235 | 0.0443 | 1
2165 | 0 | 0.0258 | 0.0484 | 1
2166 | 0.016 | 0.0283 | 0.0589 | 1
2167 | 0.0909 | 0.0234 | 0.078 | 1
2168 | 0.2029 | 0.0152 | 0.1059 | 1
2169 | 0.3147 | 0.0189 | 0.1447 | 1
2170 | 0.4085 | 0.0286 | 0.1845 | 1
2171 | 0.4738 | 0.0338 | 0.2197 | 1
2172 | 0.5001 | 0.0351 | 0.2429 | 1
2173 | 0.4606 | 0.035 | 0.2576 | 1
2174 | 0.3945 | 0.0354 | 0.2786 | 1
2175 | 0.2908 | 0.0384 | 0.3097 | 1
2176 | 0.1678 | 0.0477 | 0.3622 | 1
2177 | 0.0604 | 0.0692 | 0.3936 | 1
2178 | 0.0035 | 0.1107 | 0.3985 | 1
2179 | 0 | 0.1412 | 0.3935 | 1
2180 | 0 | 0.1459 | 0.3908 | 1
2181 | 0 | 0.148 | 0.3853 | 1
2182 | 0 | 0.142 | 0.3544 | 1
2183 | 0 | 0.1344 | 0.3028 | 1
2184 | 0 | 0.1251 | 0.2604 | 1
2185 | 0 | 0.116 | 0.2231 | 1
2186 | 0 | 0.1088 | 0.1966 | 1
2187 | 0 | 0.1019 | 0.1695 | 1
2188 | 0 | 0.0995 | 0.1424 | 1
2189 | 0 | 0.097 | 0.122 | 1
2190 | 0.0277 | 0.089 | 0.1042 | 1
2191 | 0.1414 | 0.0621 | 0.087 | 1
2192 | 0.2902 | 0.0513 | 0.0762 | 1
2193 | 0.4212 | 0.0519 | 0.0701 | 1
2194 | 0.5184 | 0.055 | 0.0657 | 1
2195 | 0.5725 | 0.0547 | 0.0625 | 1
2196 | 0.5813 | 0.0511 | 0.0601 | 1
2197 | 0.5541 | 0.0463 | 0.0597 | 1
2198 | 0.4781 | 0.0411 | 0.0583 | 1
2199 | 0.3659 | 0.0347 | 0.0576 | 1
2200 | 0.2287 | 0.0288 | 0.0577 | 1
2201 | 0.0923 | 0.0383 | 0.0576 | 1
2202 | 0.008 | 0.0684 | 0.0574 | 1
2203 | 0 | 0.1006 | 0.06 | 1
2204 | 0 | 0.1188 | 0.0578 | 1
2205 | 0 | 0.1248 | 0.0531 | 1
2206 | 0 | 0.1212 | 0.0509 | 1
2207 | 0 | 0.1154 | 0.0513 | 1
2208 | 0 | 0.1099 | 0.0525 | 1
2209 | 0 | 0.1043 | 0.0551 | 1
2210 | 0 | 0.1002 | 0.0615 | 1
2211 | 0 | 0.0999 | 0.0739 | 1
2212 | 0 | 0.0979 | 0.0918 | 1
2213 | 0 | 0.0953 | 0.1168 | 1
2214 | 0.0275 | 0.0858 | 0.1496 | 1
2215 | 0.1296 | 0.0552 | 0.1848 | 1
2216 | 0.2655 | 0.0344 | 0.2194 | 1
2217 | 0.3841 | 0.041 | 0.248 | 1
2218 | 0.4622 | 0.0564 | 0.2647 | 1
2219 | 0.5014 | 0.0596 | 0.2736 | 1
2220 | 0.4889 | 0.0585 | 0.2706 | 1
2221 | 0.442 | 0.0596 | 0.2694 | 1
2222 | 0.3734 | 0.0638 | 0.2733 | 1
2223 | 0.2804 | 0.0716 | 0.2958 | 1
2224 | 0.1722 | 0.0884 | 0.3349 | 1
2225 | 0.0708 | 0.1171 | 0.3901 | 1
2226 | 0.0064 | 0.152 | 0.4449 | 1
2227 | 0 | 0.1727 | 0.4814 | 1
2228 | 0 | 0.1746 | 0.4866 | 1
2229 | 0 | 0.1784 | 0.4906 | 1
2230 | 0 | 0.1659 | 0.4989 | 1
2231 | 0 | 0.1562 | 0.4858 | 1
2232 | 0 | 0.1519 | 0.479 | 1
2233 | 0 | 0.1391 | 0.4733 | 1
2234 | 0 | 0.1333 | 0.4851 | 1
2235 | 0 | 0.1335 | 0.498 | 1
2236 | 0 | 0.1441 | 0.5062 | 1
2237 | 0 | 0.1556 | 0.5306 | 1
2238 | 0.0292 | 0.163 | 0.5439 | 1
2239 | 0.128 | 0.1717 | 0.5496 | 1
2240 | 0.2515 | 0.1827 | 0.5414 | 1
2241 | 0.364 | 0.1817 | 0.5362 | 1
2242 | 0.4474 | 0.1677 | 0.5203 | 1
2243 | 0.4897 | 0.1483 | 0.494 | 1
2244 | 0.4886 | 0.1303 | 0.461 | 1
2245 | 0.4491 | 0.1159 | 0.4202 | 1
2246 | 0.3749 | 0.1052 | 0.3885 | 1
2247 | 0.2785 | 0.1003 | 0.3835 | 1
2248 | 0.1685 | 0.1011 | 0.4004 | 1
2249 | 0.0688 | 0.1148 | 0.4008 | 1
2250 | 0.0058 | 0.156 | 0.3791 | 1
2251 | 0 | 0.1876 | 0.3468 | 1
2252 | 0 | 0.1781 | 0.3154 | 1
2253 | 0 | 0.1565 | 0.2773 | 1
2254 | 0 | 0.1316 | 0.2384 | 1
2255 | 0 | 0.1141 | 0.2042 | 1
2256 | 0 | 0.0995 | 0.1755 | 1
2257 | 0 | 0.0853 | 0.1453 | 1
2258 | 0 | 0.0765 | 0.1253 | 1
2259 | 0 | 0.0703 | 0.1134 | 1
2260 | 0 | 0.0642 | 0.1042 | 1
2261 | 0 | 0.0585 | 0.1007 | 1
2262 | 0.023 | 0.0461 | 0.1004 | 1
2263 | 0.0984 | 0.0355 | 0.0985 | 1
2264 | 0.2092 | 0.0401 | 0.1018 | 1
2265 | 0.3195 | 0.0409 | 0.1077 | 1
2266 | 0.4121 | 0.0383 | 0.1102 | 1
2267 | 0.4627 | 0.0343 | 0.1057 | 1
2268 | 0.4614 | 0.029 | 0.0961 | 1
2269 | 0.4209 | 0.0235 | 0.0852 | 1
2270 | 0.35 | 0.019 | 0.0776 | 1
2271 | 0.2552 | 0.0158 | 0.0729 | 1
2272 | 0.1495 | 0.0135 | 0.0719 | 1
2273 | 0.0584 | 0.0125 | 0.0751 | 1
2274 | 0.005 | 0.0185 | 0.0835 | 1
2275 | 0 | 0.0237 | 0.0982 | 1
2276 | 0 | 0.0228 | 0.1166 | 1
2277 | 0 | 0.0219 | 0.1417 | 1
2278 | 0 | 0.0257 | 0.1857 | 1
2279 | 0 | 0.034 | 0.2452 | 1
2280 | 0 | 0.0457 | 0.2878 | 1
2281 | 0 | 0.0578 | 0.3182 | 1
2282 | 0 | 0.0662 | 0.3244 | 1
2283 | 0 | 0.072 | 0.3277 | 1
2284 | 0 | 0.0735 | 0.315 | 1
2285 | 0 | 0.075 | 0.3155 | 1
2286 | 0.0258 | 0.0675 | 0.3195 | 1
2287 | 0.1118 | 0.0441 | 0.3209 | 1
2288 | 0.2355 | 0.0384 | 0.3341 | 1
2289 | 0.3704 | 0.0518 | 0.3565 | 1
2290 | 0.4714 | 0.071 | 0.3835 | 1
2291 | 0.5309 | 0.0887 | 0.4178 | 1
2292 | 0.5453 | 0.1006 | 0.4636 | 1
2293 | 0.502 | 0.1058 | 0.4753 | 1
2294 | 0.4248 | 0.1026 | 0.4759 | 1
2295 | 0.3129 | 0.0934 | 0.5041 | 1
2296 | 0.1834 | 0.0838 | 0.5022 | 1
2297 | 0.0708 | 0.0818 | 0.5215 | 1
2298 | 0.0067 | 0.0929 | 0.5489 | 1
2299 | 0 | 0.1046 | 0.5601 | 1
2300 | 0 | 0.1173 | 0.6181 | 1
2301 | 0 | 0.1394 | 0.6316 | 1
2302 | 0 | 0.1537 | 0.645 | 1
2303 | 0 | 0.1739 | 0.6783 | 1
2304 | 0 | 0.1852 | 0.6312 | 1
2305 | 0 | 0.1855 | 0.586 | 1
2306 | 0 | 0.1793 | 0.5535 | 1
2307 | 0 | 0.1657 | 0.5153 | 1
2308 | 0 | 0.1558 | 0.4669 | 1
2309 | 0 | 0.1515 | 0.4243 | 1
2310 | 0.0365 | 0.1302 | 0.4024 | 1
2311 | 0.139 | 0.0855 | 0.4092 | 1
2312 | 0.2664 | 0.084 | 0.371 | 1
2313 | 0.3869 | 0.1124 | 0.3381 | 1
2314 | 0.4759 | 0.1144 | 0.3223 | 1
2315 | 0.5216 | 0.1123 | 0.3081 | 1
2316 | 0.5146 | 0.1098 | 0.3034 | 1
2317 | 0.4698 | 0.1044 | 0.3194 | 1
2318 | 0.3997 | 0.0949 | 0.3404 | 1
2319 | 0.3 | 0.0839 | 0.37 | 1
2320 | 0.1808 | 0.0675 | 0.3502 | 1
2321 | 0.0748 | 0.0568 | 0.3062 | 1
2322 | 0.009 | 0.0842 | 0.2584 | 1
2323 | 0 | 0.1465 | 0.2424 | 1
2324 | 0 | 0.2237 | 0.2849 | 1
2325 | 0 | 0.2819 | 0.342 | 1
2326 | 0 | 0.3209 | 0.3806 | 1
2327 | 0 | 0.3479 | 0.3996 | 1
2328 | 0 | 0.3585 | 0.4324 | 1
2329 | 0 | 0.355 | 0.4729 | 1
2330 | 0 | 0.3496 | 0.4837 | 1
2331 | 0 | 0.3462 | 0.5053 | 1
2332 | 0 | 0.3494 | 0.5146 | 1
2333 | 0 | 0.363 | 0.5214 | 1
2334 | 0.0305 | 0.3505 | 0.5045 | 1
2335 | 0.1266 | 0.3623 | 0.5199 | 1
2336 | 0.2689 | 0.4934 | 0.5195 | 1
2337 | 0.3849 | 0.5691 | 0.5075 | 1
2338 | 0.4444 | 0.6163 | 0.473 | 1
2339 | 0.4607 | 0.6643 | 0.4357 | 1
2340 | 0.4525 | 0.7005 | 0.4189 | 1
2341 | 0.4229 | 0.7148 | 0.4495 | 1
2342 | 0.3676 | 0.7097 | 0.5019 | 1
2343 | 0.2756 | 0.6919 | 0.5378 | 1
2344 | 0.1686 | 0.6534 | 0.5618 | 1
2345 | 0.0705 | 0.5686 | 0.5852 | 1
2346 | 0.0092 | 0.4795 | 0.605 | 1
2347 | 0 | 0.4409 | 0.6322 | 1
2348 | 0 | 0.4352 | 0.6207 | 1
2349 | 0 | 0.4413 | 0.6357 | 1
2350 | 0 | 0.4509 | 0.6361 | 1
2351 | 0 | 0.445 | 0.6066 | 1
2352 | 0 | 0.4266 | 0.5805 | 1
2353 | 0 | 0.4089 | 0.558 | 1
2354 | 0 | 0.3884 | 0.56 | 1
2355 | 0 | 0.3687 | 0.5803 | 1
2356 | 0 | 0.3514 | 0.633 | 1
2357 | 0.0002 | 0.3419 | 0.6182 | 1
2358 | 0.0364 | 0.3374 | 0.5906 | 1
2359 | 0.1487 | 0.3626 | 0.5581 | 1
2360 | 0.3283 | 0.4432 | 0.5579 | 1
2361 | 0.466 | 0.5231 | 0.5703 | 1
2362 | 0.5468 | 0.576 | 0.5821 | 1
2363 | 0.5762 | 0.6062 | 0.5731 | 1
2364 | 0.5578 | 0.6267 | 0.5505 | 1
2365 | 0.5086 | 0.6349 | 0.5303 | 1
2366 | 0.4336 | 0.6241 | 0.5354 | 1
2367 | 0.3262 | 0.5935 | 0.5204 | 1
2368 | 0.199 | 0.539 | 0.4666 | 1
2369 | 0.0878 | 0.4505 | 0.4269 | 1
2370 | 0.0131 | 0.3749 | 0.3999 | 1
2371 | 0 | 0.3564 | 0.3592 | 1
2372 | 0 | 0.3506 | 0.2969 | 1
2373 | 0 | 0.3384 | 0.2442 | 1
2374 | 0 | 0.3124 | 0.203 | 1
2375 | 0 | 0.2858 | 0.1753 | 1
2376 | 0 | 0.2591 | 0.1492 | 1
2377 | 0 | 0.2324 | 0.1237 | 1
2378 | 0 | 0.2133 | 0.1059 | 1
2379 | 0 | 0.1897 | 0.0847 | 1
2380 | 0 | 0.1685 | 0.0614 | 1
2381 | 0.0001 | 0.147 | 0.0492 | 1
2382 | 0.0241 | 0.1269 | 0.0439 | 1
2383 | 0.0953 | 0.1189 | 0.0434 | 1
2384 | 0.1927 | 0.1154 | 0.0468 | 1
2385 | 0.2881 | 0.1114 | 0.0526 | 1
2386 | 0.3534 | 0.1038 | 0.0611 | 1
2387 | 0.3972 | 0.0944 | 0.0709 | 1
2388 | 0.4178 | 0.0829 | 0.0787 | 1
2389 | 0.408 | 0.0701 | 0.0787 | 1
2390 | 0.3567 | 0.0566 | 0.0741 | 1
2391 | 0.2799 | 0.0417 | 0.0688 | 1
2392 | 0.1747 | 0.0273 | 0.0594 | 1
2393 | 0.0764 | 0.0139 | 0.0471 | 1
2394 | 0.0124 | 0.0075 | 0.0342 | 1
2395 | 0 | 0.008 | 0.0268 | 1
2396 | 0 | 0.012 | 0.0261 | 1
2397 | 0 | 0.0195 | 0.0322 | 1
2398 | 0 | 0.0282 | 0.0405 | 1
2399 | 0 | 0.0357 | 0.0473 | 1
2400 | 0 | 0.0409 | 0.0517 | 1
2401 | 0 | 0.0428 | 0.0528 | 1
2402 | 0 | 0.0425 | 0.0514 | 1
2403 | 0 | 0.0418 | 0.0504 | 1
2404 | 0 | 0.0402 | 0.0516 | 1
2405 | 0.0005 | 0.0383 | 0.0503 | 1
2406 | 0.0431 | 0.0273 | 0.0431 | 1
2407 | 0.1425 | 0.0143 | 0.0391 | 1
2408 | 0.2761 | 0.0147 | 0.0386 | 1
2409 | 0.4041 | 0.0143 | 0.0386 | 1
2410 | 0.4953 | 0.013 | 0.038 | 1
2411 | 0.5258 | 0.0129 | 0.0363 | 1
2412 | 0.5243 | 0.0142 | 0.0302 | 1
2413 | 0.4772 | 0.0151 | 0.0199 | 1
2414 | 0.4014 | 0.0145 | 0.0137 | 1
2415 | 0.3013 | 0.0138 | 0.0126 | 1
2416 | 0.1935 | 0.0159 | 0.0112 | 1
2417 | 0.0876 | 0.0206 | 0.01 | 1
2418 | 0.0166 | 0.0308 | 0.0095 | 1
2419 | 0 | 0.049 | 0.0105 | 1
2420 | 0 | 0.058 | 0.011 | 1
2421 | 0 | 0.0546 | 0.0079 | 1
2422 | 0 | 0.0448 | 0.0052 | 1
2423 | 0 | 0.033 | 0.0027 | 1
2424 | 0 | 0.0223 | 0.0034 | 1
2425 | 0 | 0.0139 | 0.0048 | 1
2426 | 0 | 0.0091 | 0.0077 | 1
2427 | 0 | 0.007 | 0.0128 | 1
2428 | 0 | 0.0064 | 0.017 | 1
2429 | 0.0004 | 0.0054 | 0.0199 | 1
2430 | 0.0424 | 0.004 | 0.0214 | 1
2431 | 0.1396 | 0.0026 | 0.03 | 1
2432 | 0.2705 | 0.0042 | 0.0537 | 1
2433 | 0.4094 | 0.0072 | 0.0915 | 1
2434 | 0.5058 | 0.0133 | 0.1407 | 1
2435 | 0.5704 | 0.0226 | 0.1935 | 1
2436 | 0.5813 | 0.0339 | 0.2327 | 1
2437 | 0.5567 | 0.0457 | 0.2554 | 1
2438 | 0.4818 | 0.0566 | 0.2797 | 1
2439 | 0.3609 | 0.0654 | 0.3269 | 1
2440 | 0.2115 | 0.0673 | 0.3742 | 1
2441 | 0.0778 | 0.0638 | 0.3874 | 1
2442 | 0.0095 | 0.0661 | 0.3903 | 1
2443 | 0 | 0.0685 | 0.4031 | 1
2444 | 0 | 0.0689 | 0.4422 | 1
2445 | 0 | 0.0769 | 0.4945 | 1
2446 | 0 | 0.0986 | 0.5601 | 1
2447 | 0 | 0.1191 | 0.5862 | 1
2448 | 0 | 0.1383 | 0.5704 | 1
2449 | 0 | 0.1517 | 0.5434 | 1
2450 | 0 | 0.1618 | 0.5179 | 1
2451 | 0 | 0.1723 | 0.524 | 1
2452 | 0 | 0.1873 | 0.523 | 1
2453 | 0.0008 | 0.1969 | 0.5362 | 1
2454 | 0.0566 | 0.1653 | 0.496 | 1
2455 | 0.1872 | 0.1575 | 0.4553 | 1
2456 | 0.3419 | 0.2238 | 0.4587 | 1
2457 | 0.4706 | 0.2638 | 0.4673 | 1
2458 | 0.5581 | 0.3064 | 0.4716 | 1
2459 | 0.622 | 0.3448 | 0.5014 | 1
2460 | 0.6457 | 0.3773 | 0.5376 | 1
2461 | 0.6184 | 0.403 | 0.5573 | 1
2462 | 0.5494 | 0.4192 | 0.5621 | 1
2463 | 0.435 | 0.4211 | 0.5585 | 1
2464 | 0.2879 | 0.4032 | 0.5425 | 1
2465 | 0.1383 | 0.3464 | 0.5549 | 1
2466 | 0.0238 | 0.288 | 0.5812 | 1
2467 | 0 | 0.2721 | 0.5968 | 1
2468 | 0 | 0.2498 | 0.6489 | 1
2469 | 0 | 0.2295 | 0.7318 | 1
2470 | 0 | 0.2322 | 0.8281 | 1
2471 | 0 | 0.2693 | 0.8888 | 1
2472 | 0 | 0.3142 | 0.9045 | 1
2473 | 0 | 0.3466 | 0.8928 | 1
2474 | 0 | 0.3697 | 0.8887 | 1
2475 | 0 | 0.4018 | 0.9039 | 1
2476 | 0 | 0.4324 | 0.9146 | 1
2477 | 0.0005 | 0.4706 | 0.9231 | 1
2478 | 0.0389 | 0.5063 | 0.9243 | 1
2479 | 0.1252 | 0.5955 | 0.9035 | 1
2480 | 0.2429 | 0.6976 | 0.8772 | 1
2481 | 0.3642 | 0.7451 | 0.8437 | 1
2482 | 0.4657 | 0.7725 | 0.8325 | 1
2483 | 0.5029 | 0.7881 | 0.8329 | 1
2484 | 0.478 | 0.7967 | 0.8421 | 1
2485 | 0.4211 | 0.8012 | 0.8605 | 1
2486 | 0.3566 | 0.8016 | 0.8785 | 1
2487 | 0.2761 | 0.7895 | 0.8933 | 1
2488 | 0.1858 | 0.7539 | 0.9042 | 1
2489 | 0.0955 | 0.6824 | 0.9088 | 1
2490 | 0.022 | 0.6106 | 0.9085 | 1
2491 | 0 | 0.5679 | 0.9059 | 1
2492 | 0 | 0.5376 | 0.8978 | 1
2493 | 0 | 0.5096 | 0.8887 | 1
2494 | 0 | 0.4969 | 0.8809 | 1
2495 | 0 | 0.4788 | 0.8668 | 1
2496 | 0 | 0.4513 | 0.8537 | 1
2497 | 0 | 0.4284 | 0.8311 | 1
2498 | 0 | 0.405 | 0.8019 | 1
2499 | 0 | 0.3664 | 0.7671 | 1
2500 | 0 | 0.3232 | 0.7233 | 1
2501 | 0.0016 | 0.287 | 0.6952 | 1
2502 | 0.0466 | 0.2784 | 0.7005 | 1
2503 | 0.1673 | 0.3465 | 0.7008 | 1
2504 | 0.3364 | 0.3998 | 0.6721 | 1
2505 | 0.4735 | 0.4041 | 0.6136 | 1
2506 | 0.5582 | 0.3874 | 0.5459 | 1
2507 | 0.5944 | 0.3612 | 0.4849 | 1
2508 | 0.5902 | 0.3409 | 0.4565 | 1
2509 | 0.5448 | 0.3319 | 0.4573 | 1
2510 | 0.4713 | 0.3301 | 0.4445 | 1
2511 | 0.367 | 0.3194 | 0.4101 | 1
2512 | 0.2421 | 0.2987 | 0.3589 | 1
2513 | 0.122 | 0.2442 | 0.3061 | 1
2514 | 0.0294 | 0.1849 | 0.2634 | 1
2515 | 0 | 0.1849 | 0.2102 | 1
2516 | 0 | 0.1801 | 0.1396 | 1
2517 | 0 | 0.1635 | 0.0821 | 1
2518 | 0 | 0.1434 | 0.0446 | 1
2519 | 0 | 0.1184 | 0.0227 | 1
2520 | 0 | 0.0918 | 0.0109 | 1
2521 | 0 | 0.0692 | 0.0038 | 1
2522 | 0 | 0.0515 | 0.001 | 1
2523 | 0 | 0.0397 | 0.0002 | 1
2524 | 0 | 0.0287 | 0.0001 | 1
2525 | 0.0019 | 0.0213 | 0.0002 | 1
2526 | 0.0634 | 0.0142 | 0.0006 | 1
2527 | 0.2026 | 0.0094 | 0.0014 | 1
2528 | 0.3838 | 0.0123 | 0.0044 | 1
2529 | 0.5285 | 0.015 | 0.0096 | 1
2530 | 0.6146 | 0.0178 | 0.0145 | 1
2531 | 0.6543 | 0.0194 | 0.0167 | 1
2532 | 0.6558 | 0.0201 | 0.0153 | 1
2533 | 0.6239 | 0.0203 | 0.0119 | 1
2534 | 0.5572 | 0.0199 | 0.0085 | 1
2535 | 0.4519 | 0.0191 | 0.0064 | 1
2536 | 0.314 | 0.0177 | 0.0061 | 1
2537 | 0.1624 | 0.0156 | 0.0085 | 1
2538 | 0.0396 | 0.0175 | 0.0193 | 1
2539 | 0 | 0.0276 | 0.0439 | 1
2540 | 0 | 0.0416 | 0.0823 | 1
2541 | 0 | 0.0593 | 0.1335 | 1
2542 | 0 | 0.0874 | 0.1986 | 1
2543 | 0 | 0.1264 | 0.2613 | 1
2544 | 0 | 0.164 | 0.3069 | 1
2545 | 0 | 0.1877 | 0.3372 | 1
2546 | 0 | 0.1954 | 0.3529 | 1
2547 | 0 | 0.1961 | 0.3465 | 1
2548 | 0 | 0.1903 | 0.3702 | 1
2549 | 0.0051 | 0.1839 | 0.4228 | 1
2550 | 0.0964 | 0.1337 | 0.4782 | 1
2551 | 0.2434 | 0.0843 | 0.52 | 1
2552 | 0.3891 | 0.1302 | 0.5543 | 1
2553 | 0.5022 | 0.1824 | 0.6128 | 1
2554 | 0.5715 | 0.1889 | 0.6893 | 1
2555 | 0.6074 | 0.2085 | 0.7517 | 1
2556 | 0.6215 | 0.234 | 0.7842 | 1
2557 | 0.6035 | 0.2582 | 0.7977 | 1
2558 | 0.5411 | 0.279 | 0.8138 | 1
2559 | 0.4275 | 0.293 | 0.8099 | 1
2560 | 0.2813 | 0.2922 | 0.8253 | 1
2561 | 0.1372 | 0.2739 | 0.8035 | 1
2562 | 0.0301 | 0.2813 | 0.7788 | 1
2563 | 0 | 0.3158 | 0.7573 | 1
2564 | 0 | 0.332 | 0.712 | 1
2565 | 0 | 0.3243 | 0.6929 | 1
2566 | 0 | 0.3062 | 0.725 | 1
2567 | 0 | 0.2804 | 0.7205 | 1
2568 | 0 | 0.251 | 0.696 | 1
2569 | 0 | 0.2272 | 0.6801 | 1
2570 | 0 | 0.213 | 0.6723 | 1
2571 | 0 | 0.2045 | 0.6634 | 1
2572 | 0 | 0.2007 | 0.6586 | 1
2573 | 0.0012 | 0.1844 | 0.6601 | 1
2574 | 0.04 | 0.1592 | 0.6712 | 1
2575 | 0.1359 | 0.1866 | 0.6696 | 1
2576 | 0.2659 | 0.2208 | 0.6437 | 1
2577 | 0.3607 | 0.2067 | 0.5779 | 1
2578 | 0.4166 | 0.1934 | 0.5276 | 1
2579 | 0.4448 | 0.1883 | 0.5022 | 1
2580 | 0.4369 | 0.1911 | 0.4867 | 1
2581 | 0.3952 | 0.1954 | 0.4897 | 1
2582 | 0.3343 | 0.1957 | 0.5019 | 1
2583 | 0.2568 | 0.1884 | 0.5165 | 1
2584 | 0.1722 | 0.168 | 0.5013 | 1
2585 | 0.0859 | 0.1307 | 0.4794 | 1
2586 | 0.0211 | 0.0979 | 0.4792 | 1
2587 | 0 | 0.0972 | 0.4763 | 1
2588 | 0 | 0.1044 | 0.4388 | 1
2589 | 0 | 0.1017 | 0.4006 | 1
2590 | 0 | 0.0966 | 0.3695 | 1
2591 | 0 | 0.092 | 0.3397 | 1
2592 | 0 | 0.0872 | 0.3198 | 1
2593 | 0 | 0.0802 | 0.2922 | 1
2594 | 0 | 0.0796 | 0.2662 | 1
2595 | 0 | 0.0798 | 0.2518 | 1
2596 | 0 | 0.0747 | 0.2238 | 1
2597 | 0.002 | 0.0647 | 0.2018 | 1
2598 | 0.0425 | 0.0581 | 0.1888 | 1
2599 | 0.1426 | 0.0693 | 0.1686 | 1
2600 | 0.2979 | 0.0891 | 0.1393 | 1
2601 | 0.4445 | 0.1176 | 0.1145 | 1
2602 | 0.5579 | 0.1588 | 0.0945 | 1
2603 | 0.6173 | 0.1973 | 0.0862 | 1
2604 | 0.6398 | 0.2302 | 0.0944 | 1
2605 | 0.6159 | 0.2654 | 0.1175 | 1
2606 | 0.5425 | 0.3057 | 0.1492 | 1
2607 | 0.4249 | 0.3488 | 0.1859 | 1
2608 | 0.2807 | 0.3711 | 0.2275 | 1
2609 | 0.1377 | 0.3558 | 0.2726 | 1
2610 | 0.0345 | 0.3792 | 0.3242 | 1
2611 | 0.0001 | 0.4196 | 0.3709 | 1
2612 | 0 | 0.4083 | 0.3964 | 1
2613 | 0 | 0.3794 | 0.4194 | 1
2614 | 0 | 0.3593 | 0.4135 | 1
2615 | 0 | 0.3241 | 0.3844 | 1
2616 | 0 | 0.3069 | 0.3903 | 1
2617 | 0 | 0.3009 | 0.4024 | 1
2618 | 0 | 0.2761 | 0.4106 | 1
2619 | 0 | 0.2644 | 0.4135 | 1
2620 | 0 | 0.24 | 0.4156 | 1
2621 | 0.0027 | 0.2032 | 0.4158 | 1
2622 | 0.0552 | 0.1583 | 0.415 | 1
2623 | 0.182 | 0.1643 | 0.4091 | 1
2624 | 0.3584 | 0.225 | 0.4121 | 1
2625 | 0.4929 | 0.3006 | 0.4319 | 1
2626 | 0.581 | 0.3541 | 0.4734 | 1
2627 | 0.6131 | 0.3858 | 0.5203 | 1
2628 | 0.5975 | 0.398 | 0.569 | 1
2629 | 0.5455 | 0.3933 | 0.616 | 1
2630 | 0.4766 | 0.3764 | 0.6564 | 1
2631 | 0.3892 | 0.3486 | 0.6849 | 1
2632 | 0.268 | 0.3167 | 0.7028 | 1
2633 | 0.1393 | 0.2694 | 0.7163 | 1
2634 | 0.0383 | 0.2637 | 0.7188 | 1
2635 | 0.0002 | 0.3008 | 0.7184 | 1
2636 | 0 | 0.3069 | 0.7037 | 1
2637 | 0 | 0.282 | 0.6712 | 1
2638 | 0 | 0.2481 | 0.6244 | 1
2639 | 0 | 0.2177 | 0.5774 | 1
2640 | 0 | 0.1924 | 0.524 | 1
2641 | 0 | 0.1675 | 0.5244 | 1
2642 | 0 | 0.1466 | 0.4775 | 1
2643 | 0 | 0.1372 | 0.4343 | 1
2644 | 0 | 0.1313 | 0.4205 | 1
2645 | 0.0037 | 0.1209 | 0.3991 | 1
2646 | 0.0625 | 0.0935 | 0.3848 | 1
2647 | 0.1729 | 0.0901 | 0.4054 | 1
2648 | 0.2913 | 0.119 | 0.4359 | 1
2649 | 0.3919 | 0.1422 | 0.4762 | 1
2650 | 0.4517 | 0.1515 | 0.5118 | 1
2651 | 0.4797 | 0.1568 | 0.5125 | 1
2652 | 0.4646 | 0.1625 | 0.5366 | 1
2653 | 0.4104 | 0.1684 | 0.5566 | 1
2654 | 0.3431 | 0.1737 | 0.57 | 1
2655 | 0.2561 | 0.1733 | 0.5493 | 1
2656 | 0.1657 | 0.1614 | 0.5404 | 1
2657 | 0.085 | 0.1378 | 0.5542 | 1
2658 | 0.0231 | 0.1485 | 0.5941 | 1
2659 | 0 | 0.1818 | 0.6286 | 1
2660 | 0 | 0.1905 | 0.6114 | 1
2661 | 0 | 0.1773 | 0.5593 | 1
2662 | 0 | 0.1609 | 0.479 | 1
2663 | 0 | 0.1429 | 0.4088 | 1
2664 | 0 | 0.1259 | 0.358 | 1
2665 | 0 | 0.1119 | 0.3246 | 1
2666 | 0 | 0.1012 | 0.3009 | 1
2667 | 0 | 0.0911 | 0.2818 | 1
2668 | 0 | 0.081 | 0.2739 | 1
2669 | 0.0037 | 0.0691 | 0.2676 | 1
2670 | 0.0554 | 0.0403 | 0.2563 | 1
2671 | 0.1586 | 0.0256 | 0.2517 | 1
2672 | 0.294 | 0.0263 | 0.2512 | 1
2673 | 0.4082 | 0.0314 | 0.2515 | 1
2674 | 0.4713 | 0.0303 | 0.2364 | 1
2675 | 0.4935 | 0.0269 | 0.2069 | 1
2676 | 0.4727 | 0.0236 | 0.1704 | 1
2677 | 0.4248 | 0.0199 | 0.1322 | 1
2678 | 0.3565 | 0.0162 | 0.0999 | 1
2679 | 0.2772 | 0.0146 | 0.0761 | 1
2680 | 0.1884 | 0.0153 | 0.066 | 1
2681 | 0.0976 | 0.0175 | 0.0638 | 1
2682 | 0.0264 | 0.0219 | 0.0687 | 1
2683 | 0.0001 | 0.0252 | 0.0836 | 1
2684 | 0 | 0.0252 | 0.0947 | 1
2685 | 0 | 0.0231 | 0.0916 | 1
2686 | 0 | 0.0215 | 0.0803 | 1
2687 | 0 | 0.0224 | 0.0658 | 1
2688 | 0 | 0.0251 | 0.0516 | 1
2689 | 0 | 0.0285 | 0.0421 | 1
2690 | 0 | 0.0313 | 0.0373 | 1
2691 | 0 | 0.0328 | 0.0352 | 1
2692 | 0 | 0.0317 | 0.0329 | 1
2693 | 0.0065 | 0.0294 | 0.0309 | 1
2694 | 0.0823 | 0.015 | 0.0293 | 1
2695 | 0.2118 | 0.0045 | 0.0309 | 1
2696 | 0.3494 | 0.0039 | 0.0358 | 1
2697 | 0.4625 | 0.0036 | 0.0428 | 1
2698 | 0.5215 | 0.0033 | 0.0489 | 1
2699 | 0.5345 | 0.0038 | 0.0547 | 1
2700 | 0.5162 | 0.005 | 0.0616 | 1
2701 | 0.4672 | 0.0068 | 0.0718 | 1
2702 | 0.3965 | 0.0094 | 0.0884 | 1
2703 | 0.3156 | 0.0137 | 0.1118 | 1
2704 | 0.2226 | 0.0204 | 0.151 | 1
2705 | 0.1207 | 0.0304 | 0.1861 | 1
2706 | 0.0353 | 0.0488 | 0.2285 | 1
2707 | 0.0002 | 0.0781 | 0.2676 | 1
2708 | 0 | 0.1009 | 0.2879 | 1
2709 | 0 | 0.1084 | 0.2868 | 1
2710 | 0 | 0.1039 | 0.2707 | 1
2711 | 0 | 0.094 | 0.2524 | 1
2712 | 0 | 0.0871 | 0.2472 | 1
2713 | 0 | 0.0777 | 0.2404 | 1
2714 | 0 | 0.0682 | 0.2338 | 1
2715 | 0 | 0.0601 | 0.2213 | 1
2716 | 0 | 0.0531 | 0.2205 | 1
2717 | 0.0068 | 0.0447 | 0.228 | 1
2718 | 0.0811 | 0.0295 | 0.2268 | 1
2719 | 0.2041 | 0.0192 | 0.2187 | 1
2720 | 0.3351 | 0.0173 | 0.2138 | 1
2721 | 0.4454 | 0.0163 | 0.2084 | 1
2722 | 0.5165 | 0.0148 | 0.1978 | 1
2723 | 0.554 | 0.0132 | 0.1831 | 1
2724 | 0.5534 | 0.0131 | 0.1739 | 1
2725 | 0.5086 | 0.0151 | 0.1693 | 1
2726 | 0.4356 | 0.0191 | 0.1705 | 1
2727 | 0.3461 | 0.0248 | 0.1776 | 1
2728 | 0.2375 | 0.0351 | 0.1931 | 1
2729 | 0.1256 | 0.0505 | 0.2201 | 1
2730 | 0.0371 | 0.0849 | 0.2411 | 1
2731 | 0.0003 | 0.147 | 0.2579 | 1
2732 | 0 | 0.1847 | 0.2721 | 1
2733 | 0 | 0.1844 | 0.2781 | 1
2734 | 0 | 0.1724 | 0.259 | 1
2735 | 0 | 0.1576 | 0.2304 | 1
2736 | 0 | 0.1458 | 0.2045 | 1
2737 | 0 | 0.1381 | 0.1843 | 1
2738 | 0 | 0.134 | 0.169 | 1
2739 | 0 | 0.1328 | 0.1628 | 1
2740 | 0 | 0.1309 | 0.1642 | 1
2741 | 0.0069 | 0.1184 | 0.1696 | 1
2742 | 0.0755 | 0.0727 | 0.175 | 1
2743 | 0.2184 | 0.0563 | 0.1768 | 1
2744 | 0.3727 | 0.084 | 0.1762 | 1
2745 | 0.4991 | 0.1135 | 0.1777 | 1
2746 | 0.5883 | 0.1413 | 0.1801 | 1
2747 | 0.6279 | 0.1504 | 0.1867 | 1
2748 | 0.6188 | 0.1438 | 0.191 | 1
2749 | 0.5707 | 0.1346 | 0.1939 | 1
2750 | 0.4915 | 0.1322 | 0.2116 | 1
2751 | 0.3869 | 0.1392 | 0.248 | 1
2752 | 0.2656 | 0.1511 | 0.3209 | 1
2753 | 0.1415 | 0.1462 | 0.4113 | 1
2754 | 0.0442 | 0.1782 | 0.5005 | 1
2755 | 0.0009 | 0.246 | 0.5674 | 1
2756 | 0 | 0.2744 | 0.5896 | 1
2757 | 0 | 0.2568 | 0.5678 | 1
2758 | 0 | 0.2269 | 0.5501 | 1
2759 | 0 | 0.1911 | 0.5373 | 1
2760 | 0 | 0.1579 | 0.5193 | 1
2761 | 0 | 0.1322 | 0.504 | 1
2762 | 0 | 0.1081 | 0.4691 | 1
2763 | 0 | 0.0911 | 0.4137 | 1
2764 | 0 | 0.0773 | 0.3423 | 1
2765 | 0.0086 | 0.062 | 0.2678 | 1
2766 | 0.0786 | 0.0298 | 0.2041 | 1
2767 | 0.2017 | 0.016 | 0.1567 | 1
2768 | 0.3366 | 0.0209 | 0.1304 | 1
2769 | 0.4418 | 0.0297 | 0.1261 | 1
2770 | 0.5079 | 0.037 | 0.1167 | 1
2771 | 0.5225 | 0.0388 | 0.0983 | 1
2772 | 0.4914 | 0.0374 | 0.0761 | 1
2773 | 0.42 | 0.0359 | 0.0565 | 1
2774 | 0.346 | 0.0353 | 0.0423 | 1
2775 | 0.2582 | 0.0369 | 0.0367 | 1
2776 | 0.1626 | 0.042 | 0.0368 | 1
2777 | 0.0781 | 0.0487 | 0.0438 | 1
2778 | 0.0216 | 0.0741 | 0.0632 | 1
2779 | 0.0001 | 0.1172 | 0.1027 | 1
2780 | 0 | 0.1456 | 0.1613 | 1
2781 | 0 | 0.1479 | 0.2003 | 1
2782 | 0 | 0.1344 | 0.1983 | 1
2783 | 0 | 0.1216 | 0.1796 | 1
2784 | 0 | 0.1113 | 0.1675 | 1
2785 | 0 | 0.1018 | 0.1618 | 1
2786 | 0 | 0.0972 | 0.1615 | 1
2787 | 0 | 0.0987 | 0.1734 | 1
2788 | 0 | 0.1032 | 0.1863 | 1
2789 | 0.0063 | 0.1002 | 0.2321 | 1
2790 | 0.0492 | 0.0859 | 0.2729 | 1
2791 | 0.1281 | 0.1033 | 0.3124 | 1
2792 | 0.2197 | 0.1397 | 0.3431 | 1
2793 | 0.3006 | 0.1658 | 0.3659 | 1
2794 | 0.352 | 0.1749 | 0.3844 | 1
2795 | 0.3857 | 0.1737 | 0.371 | 1
2796 | 0.3937 | 0.1684 | 0.3563 | 1
2797 | 0.3744 | 0.1605 | 0.3585 | 1
2798 | 0.3181 | 0.1512 | 0.3852 | 1
2799 | 0.2408 | 0.14 | 0.4306 | 1
2800 | 0.1598 | 0.1272 | 0.4759 | 1
2801 | 0.0851 | 0.107 | 0.5007 | 1
2802 | 0.0265 | 0.0953 | 0.4712 | 1
2803 | 0.0005 | 0.1145 | 0.4266 | 1
2804 | 0 | 0.127 | 0.3691 | 1
2805 | 0 | 0.1189 | 0.313 | 1
2806 | 0 | 0.1082 | 0.2634 | 1
2807 | 0 | 0.0972 | 0.2293 | 1
2808 | 0 | 0.0867 | 0.1987 | 1
2809 | 0 | 0.0772 | 0.1711 | 1
2810 | 0 | 0.0698 | 0.1474 | 1
2811 | 0 | 0.0647 | 0.1328 | 1
2812 | 0 | 0.0603 | 0.1218 | 1
2813 | 0.0077 | 0.0493 | 0.1153 | 1
2814 | 0.0616 | 0.0315 | 0.1094 | 1
2815 | 0.1493 | 0.0351 | 0.1014 | 1
2816 | 0.2465 | 0.0523 | 0.097 | 1
2817 | 0.3413 | 0.0696 | 0.1004 | 1
2818 | 0.4119 | 0.0697 | 0.1026 | 1
2819 | 0.4481 | 0.0613 | 0.0967 | 1
2820 | 0.4599 | 0.0531 | 0.0825 | 1
2821 | 0.4355 | 0.0478 | 0.0671 | 1
2822 | 0.378 | 0.0457 | 0.0558 | 1
2823 | 0.2992 | 0.0469 | 0.0485 | 1
2824 | 0.2101 | 0.0494 | 0.0475 | 1
2825 | 0.1168 | 0.0481 | 0.053 | 1
2826 | 0.0389 | 0.0548 | 0.0635 | 1
2827 | 0.0011 | 0.0839 | 0.0776 | 1
2828 | 0 | 0.1036 | 0.0893 | 1
2829 | 0 | 0.1007 | 0.0866 | 1
2830 | 0 | 0.0927 | 0.0742 | 1
2831 | 0 | 0.0812 | 0.0588 | 1
2832 | 0 | 0.065 | 0.0449 | 1
2833 | 0 | 0.0489 | 0.0348 | 1
2834 | 0 | 0.0357 | 0.0277 | 1
2835 | 0 | 0.0263 | 0.0215 | 1
2836 | 0 | 0.0192 | 0.0165 | 1
2837 | 0.0124 | 0.013 | 0.0131 | 1
2838 | 0.079 | 0.0046 | 0.0113 | 1
2839 | 0.1821 | 0.0019 | 0.0089 | 1
2840 | 0.2979 | 0.0021 | 0.0061 | 1
2841 | 0.4042 | 0.0026 | 0.0042 | 1
2842 | 0.4834 | 0.0021 | 0.0026 | 1
2843 | 0.5155 | 0.0015 | 0.0013 | 1
2844 | 0.5215 | 0.0012 | 0.0009 | 1
2845 | 0.4891 | 0.001 | 0.0012 | 1
2846 | 0.4258 | 0.0011 | 0.002 | 1
2847 | 0.3474 | 0.0014 | 0.0041 | 1
2848 | 0.2467 | 0.0026 | 0.0102 | 1
2849 | 0.1362 | 0.0062 | 0.0227 | 1
2850 | 0.0458 | 0.0161 | 0.0411 | 1
2851 | 0.0017 | 0.0341 | 0.0631 | 1
2852 | 0 | 0.047 | 0.0832 | 1
2853 | 0 | 0.0499 | 0.094 | 1
2854 | 0 | 0.0489 | 0.0915 | 1
2855 | 0 | 0.0453 | 0.0806 | 1
2856 | 0 | 0.0384 | 0.0664 | 1
2857 | 0 | 0.0313 | 0.0525 | 1
2858 | 0 | 0.025 | 0.041 | 1
2859 | 0 | 0.02 | 0.0311 | 1
2860 | 0 | 0.0141 | 0.0206 | 1
2861 | 0.015 | 0.0091 | 0.0115 | 1
2862 | 0.0912 | 0.0031 | 0.0051 | 1
2863 | 0.2051 | 0.0008 | 0.0019 | 1
2864 | 0.3308 | 0.0008 | 0.0009 | 1
2865 | 0.4522 | 0.0006 | 0.0014 | 1
2866 | 0.5138 | 0.0009 | 0.0033 | 1
2867 | 0.5292 | 0.0014 | 0.0055 | 1
2868 | 0.5171 | 0.0023 | 0.0068 | 1
2869 | 0.4811 | 0.0036 | 0.0076 | 1
2870 | 0.4239 | 0.0056 | 0.0089 | 1
2871 | 0.3371 | 0.0084 | 0.0142 | 1
2872 | 0.2366 | 0.0116 | 0.0262 | 1
2873 | 0.1305 | 0.0143 | 0.0434 | 1
2874 | 0.0457 | 0.02 | 0.062 | 1
2875 | 0.0014 | 0.031 | 0.0794 | 1
2876 | 0 | 0.0378 | 0.0916 | 1
2877 | 0 | 0.0379 | 0.101 | 1
2878 | 0 | 0.0375 | 0.1153 | 1
2879 | 0 | 0.0372 | 0.1329 | 1
2880 | 0 | 0.039 | 0.1474 | 1
2881 | 0 | 0.0458 | 0.154 | 1
2882 | 0 | 0.0574 | 0.1506 | 1
2883 | 0 | 0.0698 | 0.1417 | 1
2884 | 0 | 0.0746 | 0.1281 | 1
2885 | 0.0113 | 0.0661 | 0.1151 | 1
2886 | 0.0726 | 0.0406 | 0.1064 | 1
2887 | 0.166 | 0.0315 | 0.1061 | 1
2888 | 0.2787 | 0.0291 | 0.1186 | 1
2889 | 0.3775 | 0.0279 | 0.1284 | 1
2890 | 0.4501 | 0.0264 | 0.119 | 1
2891 | 0.4714 | 0.0237 | 0.0995 | 1
2892 | 0.4446 | 0.0217 | 0.0829 | 1
2893 | 0.3864 | 0.0208 | 0.0736 | 1
2894 | 0.3194 | 0.0211 | 0.0727 | 1
2895 | 0.2421 | 0.0238 | 0.0793 | 1
2896 | 0.1599 | 0.0316 | 0.0979 | 1
2897 | 0.0841 | 0.0463 | 0.1302 | 1
2898 | 0.0261 | 0.0678 | 0.1736 | 1
2899 | 0.0006 | 0.095 | 0.2252 | 1
2900 | 0 | 0.1242 | 0.281 | 1
2901 | 0 | 0.1474 | 0.312 | 1
2902 | 0 | 0.1583 | 0.3264 | 1
2903 | 0 | 0.1546 | 0.3266 | 1
2904 | 0 | 0.1512 | 0.3138 | 1
2905 | 0 | 0.1478 | 0.2968 | 1
2906 | 0 | 0.1472 | 0.2844 | 1
2907 | 0 | 0.1483 | 0.2811 | 1
2908 | 0 | 0.1502 | 0.2747 | 1
2909 | 0.0053 | 0.1526 | 0.2659 | 1
2910 | 0.0443 | 0.164 | 0.2599 | 1
2911 | 0.1096 | 0.1779 | 0.2494 | 1
2912 | 0.1899 | 0.1878 | 0.2323 | 1
2913 | 0.2675 | 0.1977 | 0.2077 | 1
2914 | 0.3192 | 0.2054 | 0.1782 | 1
2915 | 0.3549 | 0.2069 | 0.1474 | 1
2916 | 0.3638 | 0.2024 | 0.1233 | 1
2917 | 0.3525 | 0.1934 | 0.1137 | 1
2918 | 0.3154 | 0.1837 | 0.1158 | 1
2919 | 0.2576 | 0.1788 | 0.1238 | 1
2920 | 0.1871 | 0.1788 | 0.1326 | 1
2921 | 0.1079 | 0.1756 | 0.1407 | 1
2922 | 0.0408 | 0.1497 | 0.1476 | 1
2923 | 0.0025 | 0.1269 | 0.1577 | 1
2924 | 0 | 0.1227 | 0.1617 | 1
2925 | 0 | 0.1159 | 0.151 | 1
2926 | 0 | 0.1136 | 0.1334 | 1
2927 | 0 | 0.1189 | 0.117 | 1
2928 | 0 | 0.123 | 0.1078 | 1
2929 | 0 | 0.1222 | 0.1053 | 1
2930 | 0 | 0.1181 | 0.1091 | 1
2931 | 0 | 0.1131 | 0.1136 | 1
2932 | 0 | 0.1019 | 0.1116 | 1
2933 | 0.0186 | 0.08 | 0.1055 | 1
2934 | 0.1017 | 0.0605 | 0.0978 | 1
2935 | 0.2319 | 0.0761 | 0.0888 | 1
2936 | 0.3689 | 0.0895 | 0.0791 | 1
2937 | 0.4835 | 0.0856 | 0.0749 | 1
2938 | 0.5713 | 0.0797 | 0.0722 | 1
2939 | 0.6208 | 0.0758 | 0.075 | 1
2940 | 0.6378 | 0.0736 | 0.0839 | 1
2941 | 0.6197 | 0.0734 | 0.093 | 1
2942 | 0.5608 | 0.0756 | 0.1134 | 1
2943 | 0.4679 | 0.0818 | 0.1464 | 1
2944 | 0.3399 | 0.0914 | 0.18 | 1
2945 | 0.2007 | 0.1011 | 0.2139 | 1
2946 | 0.0778 | 0.1032 | 0.2349 | 1
2947 | 0.0066 | 0.1095 | 0.2343 | 1
2948 | 0 | 0.1207 | 0.2199 | 1
2949 | 0 | 0.1218 | 0.2079 | 1
2950 | 0 | 0.1165 | 0.2001 | 1
2951 | 0 | 0.1157 | 0.2 | 1
2952 | 0 | 0.1154 | 0.2021 | 1
2953 | 0 | 0.1182 | 0.2051 | 1
2954 | 0 | 0.1228 | 0.2034 | 1
2955 | 0 | 0.1228 | 0.2019 | 1
2956 | 0 | 0.1122 | 0.1951 | 1
2957 | 0.022 | 0.0909 | 0.1789 | 1
2958 | 0.1172 | 0.0764 | 0.1586 | 1
2959 | 0.2647 | 0.104 | 0.1306 | 1
2960 | 0.4165 | 0.1036 | 0.0993 | 1
2961 | 0.5373 | 0.094 | 0.0723 | 1
2962 | 0.6308 | 0.0846 | 0.0514 | 1
2963 | 0.6878 | 0.0782 | 0.0382 | 1
2964 | 0.6969 | 0.0749 | 0.0325 | 1
2965 | 0.6676 | 0.0728 | 0.031 | 1
2966 | 0.5925 | 0.0699 | 0.0304 | 1
2967 | 0.4778 | 0.0648 | 0.0289 | 1
2968 | 0.3304 | 0.0571 | 0.0281 | 1
2969 | 0.1788 | 0.0473 | 0.0279 | 1
2970 | 0.0609 | 0.0344 | 0.0274 | 1
2971 | 0.0032 | 0.0321 | 0.0277 | 1
2972 | 0 | 0.0334 | 0.0272 | 1
2973 | 0 | 0.0307 | 0.0288 | 1
2974 | 0 | 0.0271 | 0.0343 | 1
2975 | 0 | 0.0242 | 0.0459 | 1
2976 | 0 | 0.023 | 0.0644 | 1
2977 | 0 | 0.0228 | 0.0888 | 1
2978 | 0 | 0.0227 | 0.1173 | 1
2979 | 0 | 0.0233 | 0.1455 | 1
2980 | 0 | 0.0232 | 0.1652 | 1
2981 | 0.018 | 0.0222 | 0.1694 | 1
2982 | 0.1052 | 0.0127 | 0.1652 | 1
2983 | 0.2423 | 0.0076 | 0.1562 | 1
2984 | 0.3831 | 0.007 | 0.148 | 1
2985 | 0.4968 | 0.0069 | 0.14 | 1
2986 | 0.5774 | 0.0062 | 0.1201 | 1
2987 | 0.6238 | 0.0054 | 0.0948 | 1
2988 | 0.6306 | 0.0042 | 0.0712 | 1
2989 | 0.6037 | 0.0032 | 0.052 | 1
2990 | 0.5407 | 0.0027 | 0.0371 | 1
2991 | 0.4438 | 0.003 | 0.0267 | 1
2992 | 0.3129 | 0.0038 | 0.0226 | 1
2993 | 0.1789 | 0.0049 | 0.0251 | 1
2994 | 0.0637 | 0.0073 | 0.0406 | 1
2995 | 0.0044 | 0.0266 | 0.0877 | 1
2996 | 0 | 0.0779 | 0.1691 | 1
2997 | 0 | 0.1418 | 0.2488 | 1
2998 | 0 | 0.181 | 0.3032 | 1
2999 | 0 | 0.1995 | 0.334 | 1
3000 | 0 | 0.2034 | 0.3577 | 1
3001 | 0 | 0.1989 | 0.3798 | 1
3002 | 0 | 0.1951 | 0.3765 | 1
3003 | 0 | 0.1932 | 0.3627 | 1
3004 | 0 | 0.1923 | 0.3613 | 1
3005 | 0.019 | 0.1706 | 0.3602 | 1
3006 | 0.0905 | 0.118 | 0.3549 | 1
3007 | 0.1789 | 0.1023 | 0.3413 | 1
3008 | 0.2632 | 0.1409 | 0.321 | 1
3009 | 0.324 | 0.1815 | 0.2934 | 1
3010 | 0.3552 | 0.2085 | 0.2779 | 1
3011 | 0.3651 | 0.2306 | 0.276 | 1
3012 | 0.3632 | 0.2507 | 0.2491 | 1
3013 | 0.3487 | 0.2618 | 0.2259 | 1
3014 | 0.3189 | 0.2554 | 0.2277 | 1
3015 | 0.2587 | 0.2399 | 0.2314 | 1
3016 | 0.187 | 0.2204 | 0.226 | 1
3017 | 0.1136 | 0.1872 | 0.2108 | 1
3018 | 0.046 | 0.1734 | 0.1915 | 1
3019 | 0.0031 | 0.1931 | 0.1639 | 1
3020 | 0 | 0.2069 | 0.1316 | 1
3021 | 0 | 0.2108 | 0.0947 | 1
3022 | 0 | 0.2151 | 0.0625 | 1
3023 | 0 | 0.221 | 0.0472 | 1
3024 | 0 | 0.2252 | 0.0474 | 1
3025 | 0 | 0.2318 | 0.0451 | 1
3026 | 0 | 0.2372 | 0.0392 | 1
3027 | 0 | 0.2364 | 0.0355 | 1
3028 | 0 | 0.2429 | 0.0303 | 1
3029 | 0.0123 | 0.2392 | 0.0244 | 1
3030 | 0.07 | 0.2194 | 0.0203 | 1
3031 | 0.167 | 0.2854 | 0.0234 | 1
3032 | 0.2889 | 0.3505 | 0.0344 | 1
3033 | 0.4107 | 0.3717 | 0.0511 | 1
3034 | 0.5019 | 0.3656 | 0.0803 | 1
3035 | 0.5508 | 0.3514 | 0.1178 | 1
3036 | 0.5521 | 0.3412 | 0.1514 | 1
3037 | 0.5059 | 0.3325 | 0.1772 | 1
3038 | 0.4314 | 0.3215 | 0.2005 | 1
3039 | 0.3371 | 0.3013 | 0.2129 | 1
3040 | 0.2378 | 0.2692 | 0.2108 | 1
3041 | 0.135 | 0.2109 | 0.1995 | 1
3042 | 0.0517 | 0.1404 | 0.1829 | 1
3043 | 0.0037 | 0.1303 | 0.1833 | 1
3044 | 0 | 0.1489 | 0.1847 | 1
3045 | 0 | 0.1685 | 0.2012 | 1
3046 | 0 | 0.1857 | 0.2355 | 1
3047 | 0 | 0.1921 | 0.2716 | 1
3048 | 0 | 0.1955 | 0.298 | 1
3049 | 0 | 0.2038 | 0.3228 | 1
3050 | 0 | 0.2045 | 0.3536 | 1
3051 | 0 | 0.205 | 0.3688 | 1
3052 | 0 | 0.2049 | 0.354 | 1
3053 | 0.0164 | 0.1929 | 0.3752 | 1
3054 | 0.0813 | 0.18 | 0.398 | 1
3055 | 0.1785 | 0.2561 | 0.4208 | 1
3056 | 0.2856 | 0.3383 | 0.4284 | 1
3057 | 0.383 | 0.4116 | 0.4363 | 1
3058 | 0.4269 | 0.442 | 0.4189 | 1
3059 | 0.4388 | 0.4447 | 0.4204 | 1
3060 | 0.4312 | 0.4427 | 0.4201 | 1
3061 | 0.397 | 0.4341 | 0.3795 | 1
3062 | 0.3366 | 0.4109 | 0.3391 | 1
3063 | 0.2521 | 0.3708 | 0.2859 | 1
3064 | 0.1726 | 0.3025 | 0.2413 | 1
3065 | 0.0942 | 0.2104 | 0.1996 | 1
3066 | 0.0337 | 0.158 | 0.1448 | 1
3067 | 0.0017 | 0.1661 | 0.1029 | 1
3068 | 0 | 0.1902 | 0.0804 | 1
3069 | 0 | 0.2121 | 0.068 | 1
3070 | 0 | 0.2305 | 0.0568 | 1
3071 | 0 | 0.2543 | 0.0417 | 1
3072 | 0 | 0.2726 | 0.0318 | 1
3073 | 0 | 0.2876 | 0.0277 | 1
3074 | 0 | 0.3103 | 0.0233 | 1
3075 | 0 | 0.3323 | 0.0158 | 1
3076 | 0 | 0.3427 | 0.0111 | 1
3077 | 0.0098 | 0.3553 | 0.0073 | 1
3078 | 0.0592 | 0.3374 | 0.0047 | 1
3079 | 0.1355 | 0.369 | 0.014 | 1
3080 | 0.2452 | 0.4525 | 0.0529 | 1
3081 | 0.3654 | 0.4988 | 0.1322 | 1
3082 | 0.4398 | 0.5215 | 0.2198 | 1
3083 | 0.4813 | 0.5398 | 0.308 | 1
3084 | 0.5021 | 0.5613 | 0.3916 | 1
3085 | 0.4945 | 0.583 | 0.4756 | 1
3086 | 0.4431 | 0.5932 | 0.5194 | 1
3087 | 0.3494 | 0.5734 | 0.5274 | 1
3088 | 0.2288 | 0.5198 | 0.5189 | 1
3089 | 0.123 | 0.4278 | 0.5296 | 1
3090 | 0.0472 | 0.3676 | 0.5256 | 1
3091 | 0.0035 | 0.3577 | 0.5096 | 1
3092 | 0 | 0.3534 | 0.5113 | 1
3093 | 0 | 0.3401 | 0.5502 | 1
3094 | 0 | 0.3249 | 0.5996 | 1
3095 | 0 | 0.323 | 0.6186 | 1
3096 | 0 | 0.325 | 0.6262 | 1
3097 | 0 | 0.3154 | 0.606 | 1
3098 | 0 | 0.3026 | 0.5329 | 1
3099 | 0 | 0.2863 | 0.4126 | 1
3100 | 0 | 0.2598 | 0.3089 | 1
3101 | 0.0217 | 0.2275 | 0.2425 | 1
3102 | 0.1028 | 0.2077 | 0.188 | 1
3103 | 0.2295 | 0.2195 | 0.1658 | 1
3104 | 0.3479 | 0.2255 | 0.1816 | 1
3105 | 0.4331 | 0.229 | 0.2486 | 1
3106 | 0.4861 | 0.2453 | 0.327 | 1
3107 | 0.4838 | 0.2698 | 0.3844 | 1
3108 | 0.4338 | 0.2929 | 0.4756 | 1
3109 | 0.3701 | 0.3173 | 0.5163 | 1
3110 | 0.2906 | 0.3362 | 0.4943 | 1
3111 | 0.2224 | 0.3682 | 0.5362 | 1
3112 | 0.1486 | 0.3709 | 0.6115 | 1
3113 | 0.0702 | 0.3334 | 0.5719 | 1
3114 | 0.0244 | 0.3175 | 0.4794 | 1
3115 | 0.0018 | 0.3486 | 0.4302 | 1
3116 | 0 | 0.3876 | 0.4536 | 1
3117 | 0 | 0.3873 | 0.4959 | 1
3118 | 0 | 0.3842 | 0.5222 | 1
3119 | 0 | 0.3938 | 0.5179 | 1
3120 | 0 | 0.3988 | 0.522 | 1
3121 | 0 | 0.3954 | 0.533 | 1
3122 | 0 | 0.3994 | 0.5481 | 1
3123 | 0 | 0.4112 | 0.5546 | 1
3124 | 0.0002 | 0.4176 | 0.5517 | 1
3125 | 0.0222 | 0.4128 | 0.5595 | 1
3126 | 0.0924 | 0.4756 | 0.563 | 1
3127 | 0.1963 | 0.6145 | 0.599 | 1
3128 | 0.333 | 0.6809 | 0.6443 | 1
3129 | 0.4418 | 0.7136 | 0.6631 | 1
3130 | 0.5073 | 0.7228 | 0.6621 | 1
3131 | 0.5218 | 0.7215 | 0.6401 | 1
3132 | 0.5027 | 0.7135 | 0.6027 | 1
3133 | 0.4565 | 0.6968 | 0.5442 | 1
3134 | 0.3814 | 0.6709 | 0.5 | 1
3135 | 0.2929 | 0.6366 | 0.4923 | 1
3136 | 0.1948 | 0.5808 | 0.504 | 1
3137 | 0.1143 | 0.5017 | 0.5378 | 1
3138 | 0.0517 | 0.4188 | 0.5486 | 1
3139 | 0.0053 | 0.3837 | 0.5489 | 1
3140 | 0 | 0.3719 | 0.5527 | 1
3141 | 0 | 0.3526 | 0.5723 | 1
3142 | 0 | 0.337 | 0.5792 | 1
3143 | 0 | 0.3364 | 0.5724 | 1
3144 | 0 | 0.3393 | 0.5494 | 1
3145 | 0 | 0.3392 | 0.5145 | 1
3146 | 0 | 0.3377 | 0.4796 | 1
3147 | 0 | 0.3444 | 0.4434 | 1
3148 | 0 | 0.3455 | 0.4075 | 1
3149 | 0.0188 | 0.3355 | 0.3782 | 1
3150 | 0.0829 | 0.3669 | 0.3595 | 1
3151 | 0.1863 | 0.4564 | 0.3497 | 1
3152 | 0.2978 | 0.5119 | 0.3448 | 1
3153 | 0.3962 | 0.5223 | 0.3405 | 1
3154 | 0.4581 | 0.5117 | 0.3308 | 1
3155 | 0.4697 | 0.4882 | 0.3 | 1
3156 | 0.4455 | 0.4562 | 0.2593 | 1
3157 | 0.405 | 0.4222 | 0.2275 | 1
3158 | 0.3418 | 0.389 | 0.2062 | 1
3159 | 0.2638 | 0.3529 | 0.194 | 1
3160 | 0.1786 | 0.2997 | 0.1901 | 1
3161 | 0.1026 | 0.2374 | 0.1909 | 1
3162 | 0.0419 | 0.196 | 0.1989 | 1
3163 | 0.0045 | 0.1877 | 0.2054 | 1
3164 | 0 | 0.1861 | 0.2123 | 1
3165 | 0 | 0.1757 | 0.2184 | 1
3166 | 0 | 0.1718 | 0.2296 | 1
3167 | 0 | 0.166 | 0.2383 | 1
3168 | 0 | 0.1545 | 0.2334 | 1
3169 | 0 | 0.1442 | 0.2273 | 1
3170 | 0 | 0.1345 | 0.2255 | 1
3171 | 0 | 0.1223 | 0.227 | 1
3172 | 0.0001 | 0.1119 | 0.233 | 1
3173 | 0.014 | 0.0937 | 0.2432 | 1
3174 | 0.0617 | 0.0908 | 0.2583 | 1
3175 | 0.166 | 0.1192 | 0.2742 | 1
3176 | 0.3079 | 0.134 | 0.2894 | 1
3177 | 0.3965 | 0.1455 | 0.3155 | 1
3178 | 0.4454 | 0.1551 | 0.3575 | 1
3179 | 0.4666 | 0.1669 | 0.3989 | 1
3180 | 0.4599 | 0.1835 | 0.4364 | 1
3181 | 0.4276 | 0.2025 | 0.4724 | 1
3182 | 0.3816 | 0.2197 | 0.5124 | 1
3183 | 0.3135 | 0.2333 | 0.5548 | 1
3184 | 0.2263 | 0.2418 | 0.5878 | 1
3185 | 0.1336 | 0.2389 | 0.6143 | 1
3186 | 0.0602 | 0.2155 | 0.6338 | 1
3187 | 0.0079 | 0.2064 | 0.6361 | 1
3188 | 0 | 0.2249 | 0.6312 | 1
3189 | 0 | 0.2294 | 0.6244 | 1
3190 | 0 | 0.2336 | 0.6263 | 1
3191 | 0 | 0.2346 | 0.6256 | 1
3192 | 0 | 0.2298 | 0.6226 | 1
3193 | 0 | 0.2217 | 0.6169 | 1
3194 | 0 | 0.2122 | 0.6097 | 1
3195 | 0 | 0.2112 | 0.5999 | 1
3196 | 0.0003 | 0.2017 | 0.582 | 1
3197 | 0.026 | 0.1733 | 0.5555 | 1
3198 | 0.1099 | 0.1731 | 0.5183 | 1
3199 | 0.2448 | 0.2486 | 0.478 | 1
3200 | 0.3964 | 0.2602 | 0.4362 | 1
3201 | 0.5116 | 0.2599 | 0.4056 | 1
3202 | 0.5769 | 0.2599 | 0.3916 | 1
3203 | 0.5982 | 0.2597 | 0.3917 | 1
3204 | 0.5804 | 0.2613 | 0.4037 | 1
3205 | 0.5276 | 0.264 | 0.4221 | 1
3206 | 0.4569 | 0.2658 | 0.4404 | 1
3207 | 0.3695 | 0.2624 | 0.4486 | 1
3208 | 0.2691 | 0.2491 | 0.4451 | 1
3209 | 0.1602 | 0.2223 | 0.4442 | 1
3210 | 0.0685 | 0.1685 | 0.4583 | 1
3211 | 0.0096 | 0.1406 | 0.4725 | 1
3212 | 0 | 0.1533 | 0.4545 | 1
3213 | 0 | 0.1597 | 0.4005 | 1
3214 | 0 | 0.158 | 0.3542 | 1
3215 | 0 | 0.1499 | 0.3202 | 1
3216 | 0 | 0.1399 | 0.2922 | 1
3217 | 0 | 0.1305 | 0.2641 | 1
3218 | 0 | 0.1231 | 0.238 | 1
3219 | 0 | 0.1159 | 0.2203 | 1
3220 | 0.0001 | 0.1029 | 0.1862 | 1
3221 | 0.0222 | 0.0765 | 0.1496 | 1
3222 | 0.0948 | 0.0586 | 0.1231 | 1
3223 | 0.2152 | 0.0733 | 0.1005 | 1
3224 | 0.3412 | 0.0709 | 0.0838 | 1
3225 | 0.4499 | 0.0709 | 0.0672 | 1
3226 | 0.5398 | 0.0786 | 0.0465 | 1
3227 | 0.5907 | 0.0913 | 0.0307 | 1
3228 | 0.6087 | 0.109 | 0.0223 | 1
3229 | 0.5898 | 0.1297 | 0.0209 | 1
3230 | 0.5376 | 0.1521 | 0.0232 | 1
3231 | 0.4439 | 0.1742 | 0.0245 | 1
3232 | 0.3231 | 0.1924 | 0.0273 | 1
3233 | 0.1886 | 0.2015 | 0.0313 | 1
3234 | 0.0748 | 0.1824 | 0.0339 | 1
3235 | 0.0115 | 0.1856 | 0.0325 | 1
3236 | 0 | 0.2174 | 0.0246 | 1
3237 | 0 | 0.2157 | 0.0135 | 1
3238 | 0 | 0.1968 | 0.0062 | 1
3239 | 0 | 0.1746 | 0.0059 | 1
3240 | 0 | 0.1507 | 0.0106 | 1
3241 | 0 | 0.1255 | 0.0187 | 1
3242 | 0 | 0.1039 | 0.0294 | 1
3243 | 0 | 0.0894 | 0.0401 | 1
3244 | 0.0008 | 0.0834 | 0.0451 | 1
3245 | 0.0296 | 0.0709 | 0.0405 | 1
3246 | 0.1155 | 0.0695 | 0.0301 | 1
3247 | 0.2537 | 0.0944 | 0.0216 | 1
3248 | 0.4124 | 0.1325 | 0.0174 | 1
3249 | 0.5367 | 0.165 | 0.016 | 1
3250 | 0.6171 | 0.1834 | 0.0161 | 1
3251 | 0.6536 | 0.195 | 0.017 | 1
3252 | 0.6493 | 0.204 | 0.0186 | 1
3253 | 0.6107 | 0.213 | 0.0193 | 1
3254 | 0.5317 | 0.2194 | 0.0195 | 1
3255 | 0.4287 | 0.221 | 0.0217 | 1
3256 | 0.3104 | 0.2212 | 0.0247 | 1
3257 | 0.188 | 0.2105 | 0.0248 | 1
3258 | 0.0817 | 0.1776 | 0.0222 | 1
3259 | 0.0146 | 0.1674 | 0.0208 | 1
3260 | 0 | 0.1902 | 0.0225 | 1
3261 | 0 | 0.1831 | 0.0223 | 1
3262 | 0 | 0.1699 | 0.0202 | 1
3263 | 0 | 0.1527 | 0.018 | 1
3264 | 0 | 0.1354 | 0.0163 | 1
3265 | 0 | 0.1184 | 0.0143 | 1
3266 | 0 | 0.1021 | 0.0131 | 1
3267 | 0 | 0.0866 | 0.0138 | 1
3268 | 0.0006 | 0.0689 | 0.0136 | 1
3269 | 0.0297 | 0.043 | 0.0115 | 1
3270 | 0.1084 | 0.0274 | 0.0083 | 1
3271 | 0.2249 | 0.037 | 0.0071 | 1
3272 | 0.3629 | 0.0512 | 0.009 | 1
3273 | 0.473 | 0.066 | 0.0114 | 1
3274 | 0.5488 | 0.0763 | 0.0117 | 1
3275 | 0.5937 | 0.0842 | 0.0107 | 1
3276 | 0.5928 | 0.0939 | 0.0099 | 1
3277 | 0.5579 | 0.1081 | 0.0101 | 1
3278 | 0.4843 | 0.1249 | 0.0111 | 1
3279 | 0.3851 | 0.141 | 0.011 | 1
3280 | 0.2692 | 0.1531 | 0.0086 | 1
3281 | 0.1555 | 0.1548 | 0.0048 | 1
3282 | 0.0667 | 0.1454 | 0.0019 | 1
3283 | 0.012 | 0.1504 | 0.0022 | 1
3284 | 0 | 0.1586 | 0.0049 | 1
3285 | 0 | 0.1511 | 0.0104 | 1
3286 | 0 | 0.1359 | 0.017 | 1
3287 | 0 | 0.116 | 0.0213 | 1
3288 | 0 | 0.1025 | 0.0242 | 1
3289 | 0 | 0.0916 | 0.0275 | 1
3290 | 0 | 0.0814 | 0.0314 | 1
3291 | 0 | 0.0731 | 0.0344 | 1
3292 | 0.0004 | 0.068 | 0.0349 | 1
3293 | 0.0303 | 0.0576 | 0.0308 | 1
3294 | 0.1073 | 0.0436 | 0.0252 | 1
3295 | 0.2077 | 0.0521 | 0.0213 | 1
3296 | 0.3062 | 0.0709 | 0.02 | 1
3297 | 0.3883 | 0.0761 | 0.0203 | 1
3298 | 0.4353 | 0.0746 | 0.0222 | 1
3299 | 0.456 | 0.0725 | 0.0231 | 1
3300 | 0.4509 | 0.0736 | 0.0298 | 1
3301 | 0.4218 | 0.0706 | 0.0316 | 1
3302 | 0.3774 | 0.0637 | 0.0346 | 1
3303 | 0.3113 | 0.0543 | 0.0393 | 1
3304 | 0.2315 | 0.0446 | 0.0426 | 1
3305 | 0.1438 | 0.0348 | 0.0447 | 1
3306 | 0.0625 | 0.0253 | 0.0518 | 1
3307 | 0.0097 | 0.0239 | 0.0641 | 1
3308 | 0 | 0.031 | 0.0763 | 1
3309 | 0 | 0.0357 | 0.0807 | 1
3310 | 0 | 0.0398 | 0.0714 | 1
3311 | 0 | 0.044 | 0.0654 | 1
3312 | 0 | 0.0466 | 0.0679 | 1
3313 | 0 | 0.0475 | 0.0788 | 1
3314 | 0 | 0.0484 | 0.0895 | 1
3315 | 0 | 0.0503 | 0.0964 | 1
3316 | 0.0005 | 0.0491 | 0.0945 | 1
3317 | 0.0343 | 0.036 | 0.0802 | 1
3318 | 0.1275 | 0.019 | 0.0611 | 1
3319 | 0.2622 | 0.0156 | 0.0464 | 1
3320 | 0.3979 | 0.0178 | 0.0382 | 1
3321 | 0.5075 | 0.0199 | 0.036 | 1
3322 | 0.5739 | 0.0198 | 0.0362 | 1
3323 | 0.6014 | 0.0189 | 0.037 | 1
3324 | 0.5948 | 0.0179 | 0.0369 | 1
3325 | 0.5637 | 0.0168 | 0.0357 | 1
3326 | 0.5032 | 0.0157 | 0.0355 | 1
3327 | 0.4163 | 0.0145 | 0.0362 | 1
3328 | 0.3066 | 0.0135 | 0.0373 | 1
3329 | 0.1903 | 0.012 | 0.0376 | 1
3330 | 0.0871 | 0.0118 | 0.0378 | 1
3331 | 0.0164 | 0.0307 | 0.0415 | 1
3332 | 0 | 0.0763 | 0.0508 | 1
3333 | 0 | 0.1236 | 0.0625 | 1
3334 | 0 | 0.1474 | 0.0726 | 1
3335 | 0 | 0.1509 | 0.0828 | 1
3336 | 0 | 0.1439 | 0.093 | 1
3337 | 0 | 0.1308 | 0.1011 | 1
3338 | 0 | 0.1165 | 0.1056 | 1
3339 | 0 | 0.1036 | 0.1086 | 1
3340 | 0.0014 | 0.0903 | 0.1129 | 1
3341 | 0.0456 | 0.0649 | 0.1214 | 1
3342 | 0.1529 | 0.0228 | 0.1247 | 1
3343 | 0.289 | 0.0084 | 0.1256 | 1
3344 | 0.4212 | 0.014 | 0.133 | 1
3345 | 0.5283 | 0.0172 | 0.1479 | 1
3346 | 0.604 | 0.0172 | 0.1633 | 1
3347 | 0.6466 | 0.0161 | 0.1698 | 1
3348 | 0.6513 | 0.0161 | 0.1653 | 1
3349 | 0.6214 | 0.0177 | 0.1543 | 1
3350 | 0.5553 | 0.0203 | 0.142 | 1
3351 | 0.4583 | 0.0235 | 0.1361 | 1
3352 | 0.334 | 0.0263 | 0.1415 | 1
3353 | 0.1985 | 0.0295 | 0.166 | 1
3354 | 0.0834 | 0.0376 | 0.222 | 1
3355 | 0.015 | 0.0661 | 0.3073 | 1
3356 | 0 | 0.11 | 0.3953 | 1
3357 | 0 | 0.1455 | 0.4433 | 1
3358 | 0 | 0.1618 | 0.4445 | 1
3359 | 0 | 0.1632 | 0.416 | 1
3360 | 0 | 0.1559 | 0.3589 | 1
3361 | 0 | 0.1446 | 0.299 | 1
3362 | 0 | 0.1354 | 0.2378 | 1
3363 | 0 | 0.1269 | 0.1756 | 1
3364 | 0.0012 | 0.1156 | 0.1381 | 1
3365 | 0.0345 | 0.0921 | 0.1119 | 1
3366 | 0.1207 | 0.0492 | 0.0882 | 1
3367 | 0.2386 | 0.0248 | 0.0695 | 1
3368 | 0.3671 | 0.022 | 0.06 | 1
3369 | 0.4805 | 0.0373 | 0.0662 | 1
3370 | 0.5594 | 0.0491 | 0.082 | 1
3371 | 0.6096 | 0.056 | 0.0818 | 1
3372 | 0.6167 | 0.0605 | 0.0648 | 1
3373 | 0.5828 | 0.061 | 0.0505 | 1
3374 | 0.5212 | 0.0604 | 0.0455 | 1
3375 | 0.4272 | 0.0616 | 0.0426 | 1
3376 | 0.307 | 0.0657 | 0.0438 | 1
3377 | 0.1816 | 0.0726 | 0.0494 | 1
3378 | 0.0773 | 0.0952 | 0.0593 | 1
3379 | 0.0134 | 0.1663 | 0.0907 | 1
3380 | 0 | 0.2614 | 0.1581 | 1
3381 | 0 | 0.3274 | 0.2482 | 1
3382 | 0 | 0.3503 | 0.2905 | 1
3383 | 0 | 0.3446 | 0.3358 | 1
3384 | 0 | 0.3339 | 0.4292 | 1
3385 | 0 | 0.3303 | 0.5821 | 1
3386 | 0 | 0.3151 | 0.7058 | 1
3387 | 0 | 0.2896 | 0.7621 | 1
3388 | 0.0013 | 0.2526 | 0.7229 | 1
3389 | 0.0383 | 0.1696 | 0.5567 | 1
3390 | 0.1365 | 0.0982 | 0.4807 | 1
3391 | 0.2693 | 0.1018 | 0.4753 | 1
3392 | 0.404 | 0.1224 | 0.5009 | 1
3393 | 0.5182 | 0.1122 | 0.4363 | 1
3394 | 0.6013 | 0.0965 | 0.373 | 1
3395 | 0.6432 | 0.0828 | 0.3171 | 1
3396 | 0.6451 | 0.0724 | 0.2561 | 1
3397 | 0.6205 | 0.0612 | 0.1922 | 1
3398 | 0.5443 | 0.0515 | 0.1275 | 1
3399 | 0.4309 | 0.0402 | 0.0644 | 1
3400 | 0.3039 | 0.0321 | 0.037 | 1
3401 | 0.1733 | 0.032 | 0.0284 | 1
3402 | 0.0727 | 0.0417 | 0.0326 | 1
3403 | 0.0115 | 0.0763 | 0.0513 | 1
3404 | 0 | 0.1234 | 0.0844 | 1
3405 | 0 | 0.1538 | 0.1115 | 1
3406 | 0 | 0.168 | 0.1227 | 1
3407 | 0 | 0.187 | 0.1402 | 1
3408 | 0 | 0.199 | 0.1913 | 1
3409 | 0 | 0.2039 | 0.1764 | 1
3410 | 0 | 0.1974 | 0.1926 | 1
3411 | 0 | 0.1858 | 0.1846 | 1
3412 | 0.0014 | 0.1465 | 0.1315 | 1
3413 | 0.0404 | 0.0904 | 0.1459 | 1
3414 | 0.1301 | 0.0607 | 0.1111 | 1
3415 | 0.2406 | 0.045 | 0.0853 | 1
3416 | 0.3418 | 0.0385 | 0.0772 | 1
3417 | 0.418 | 0.038 | 0.0658 | 1
3418 | 0.4645 | 0.0361 | 0.0536 | 1
3419 | 0.4857 | 0.0314 | 0.0398 | 1
3420 | 0.4707 | 0.0278 | 0.0261 | 1
3421 | 0.4293 | 0.029 | 0.0191 | 1
3422 | 0.3709 | 0.0352 | 0.0168 | 1
3423 | 0.2926 | 0.0447 | 0.0142 | 1
3424 | 0.2164 | 0.0506 | 0.0123 | 1
3425 | 0.1401 | 0.0494 | 0.0183 | 1
3426 | 0.0661 | 0.041 | 0.03 | 1
3427 | 0.0134 | 0.0375 | 0.037 | 1
3428 | 0 | 0.0408 | 0.0367 | 1
3429 | 0 | 0.0448 | 0.0338 | 1
3430 | 0 | 0.0479 | 0.0288 | 1
3431 | 0 | 0.051 | 0.0231 | 1
3432 | 0 | 0.0558 | 0.0205 | 1
3433 | 0 | 0.0564 | 0.0246 | 1
3434 | 0 | 0.0531 | 0.0276 | 1
3435 | 0 | 0.0459 | 0.0332 | 1
3436 | 0.0006 | 0.0387 | 0.0334 | 1
3437 | 0.0344 | 0.0275 | 0.0296 | 1
3438 | 0.1138 | 0.018 | 0.0268 | 1
3439 | 0.2204 | 0.0209 | 0.0322 | 1
3440 | 0.3307 | 0.0252 | 0.0473 | 1
3441 | 0.4271 | 0.0289 | 0.0613 | 1
3442 | 0.4966 | 0.0293 | 0.0639 | 1
3443 | 0.5299 | 0.0266 | 0.0608 | 1
3444 | 0.52 | 0.024 | 0.054 | 1
3445 | 0.4756 | 0.0224 | 0.0431 | 1
3446 | 0.3988 | 0.0212 | 0.0319 | 1
3447 | 0.3294 | 0.0206 | 0.0241 | 1
3448 | 0.2511 | 0.021 | 0.0148 | 1
3449 | 0.1645 | 0.0213 | 0.006 | 1
3450 | 0.0757 | 0.0208 | 0.002 | 1
3451 | 0.0142 | 0.0241 | 0.0022 | 1
3452 | 0 | 0.0335 | 0.0034 | 1
3453 | 0 | 0.0422 | 0.004 | 1
3454 | 0 | 0.0486 | 0.0035 | 1
3455 | 0 | 0.055 | 0.0037 | 1
3456 | 0 | 0.0625 | 0.005 | 1
3457 | 0 | 0.0694 | 0.0059 | 1
3458 | 0 | 0.0772 | 0.0061 | 1
3459 | 0 | 0.087 | 0.0058 | 1
3460 | 0.002 | 0.0913 | 0.0061 | 1
3461 | 0.0504 | 0.0599 | 0.0077 | 1
3462 | 0.1586 | 0.023 | 0.009 | 1
3463 | 0.2953 | 0.0191 | 0.0102 | 1
3464 | 0.4321 | 0.0187 | 0.0102 | 1
3465 | 0.5465 | 0.0168 | 0.0087 | 1
3466 | 0.6207 | 0.015 | 0.0076 | 1
3467 | 0.6593 | 0.0124 | 0.0067 | 1
3468 | 0.6592 | 0.0096 | 0.0062 | 1
3469 | 0.62 | 0.0073 | 0.0064 | 1
3470 | 0.5565 | 0.006 | 0.0064 | 1
3471 | 0.4501 | 0.006 | 0.0057 | 1
3472 | 0.3268 | 0.0064 | 0.0046 | 1
3473 | 0.1975 | 0.0084 | 0.0048 | 1
3474 | 0.0853 | 0.0139 | 0.0065 | 1
3475 | 0.0166 | 0.0327 | 0.011 | 1
3476 | 0.0001 | 0.0655 | 0.0188 | 1
3477 | 0 | 0.0948 | 0.0279 | 1
3478 | 0 | 0.1171 | 0.0371 | 1
3479 | 0 | 0.1329 | 0.0479 | 1
3480 | 0 | 0.1422 | 0.0618 | 1
3481 | 0 | 0.1456 | 0.0759 | 1
3482 | 0 | 0.1445 | 0.0883 | 1
3483 | 0 | 0.1421 | 0.0972 | 1
3484 | 0.0019 | 0.135 | 0.0965 | 1
3485 | 0.039 | 0.0919 | 0.0892 | 1
3486 | 0.121 | 0.0507 | 0.0836 | 1
3487 | 0.2296 | 0.0645 | 0.0816 | 1
3488 | 0.3432 | 0.1075 | 0.0866 | 1
3489 | 0.4395 | 0.1348 | 0.1006 | 1
3490 | 0.5062 | 0.1537 | 0.1253 | 1
3491 | 0.5339 | 0.1728 | 0.1566 | 1
3492 | 0.5059 | 0.1954 | 0.1925 | 1
3493 | 0.4379 | 0.217 | 0.2388 | 1
3494 | 0.3695 | 0.2322 | 0.2881 | 1
3495 | 0.2891 | 0.2392 | 0.3269 | 1
3496 | 0.2032 | 0.2474 | 0.3446 | 1
3497 | 0.1192 | 0.2438 | 0.3687 | 1
3498 | 0.0539 | 0.2349 | 0.4088 | 1
3499 | 0.0107 | 0.258 | 0.4496 | 1
3500 | 0 | 0.2875 | 0.497 | 1
3501 | 0 | 0.2907 | 0.5296 | 1
3502 | 0 | 0.273 | 0.5305 | 1
3503 | 0 | 0.2506 | 0.5227 | 1
3504 | 0 | 0.2241 | 0.5138 | 1
3505 | 0 | 0.2119 | 0.4931 | 1
3506 | 0 | 0.1931 | 0.4656 | 1
3507 | 0 | 0.1811 | 0.4448 | 1
3508 | 0.0014 | 0.1735 | 0.4356 | 1
3509 | 0.0265 | 0.1456 | 0.4436 | 1
3510 | 0.0822 | 0.1497 | 0.4529 | 1
3511 | 0.1564 | 0.1816 | 0.4442 | 1
3512 | 0.2317 | 0.2173 | 0.4525 | 1
3513 | 0.2867 | 0.2498 | 0.4687 | 1
3514 | 0.3163 | 0.2782 | 0.5148 | 1
3515 | 0.3393 | 0.2996 | 0.5651 | 1
3516 | 0.3445 | 0.3113 | 0.5887 | 1
3517 | 0.3238 | 0.3146 | 0.633 | 1
3518 | 0.2771 | 0.3086 | 0.6648 | 1
3519 | 0.2167 | 0.3009 | 0.6887 | 1
3520 | 0.1487 | 0.2996 | 0.7081 | 1
3521 | 0.0912 | 0.299 | 0.7311 | 1
3522 | 0.0439 | 0.294 | 0.7256 | 1
3523 | 0.0086 | 0.2955 | 0.7116 | 1
3524 | 0 | 0.3071 | 0.7362 | 1
3525 | 0 | 0.314 | 0.7455 | 1
3526 | 0 | 0.3075 | 0.7538 | 1
3527 | 0 | 0.3007 | 0.7651 | 1
3528 | 0 | 0.2887 | 0.772 | 1
3529 | 0 | 0.2701 | 0.7705 | 1
3530 | 0 | 0.2571 | 0.7629 | 1
3531 | 0 | 0.2487 | 0.7552 | 1
3532 | 0.0006 | 0.2386 | 0.746 | 1
3533 | 0.0184 | 0.2344 | 0.7426 | 1
3534 | 0.0604 | 0.2526 | 0.7468 | 1
3535 | 0.1166 | 0.2703 | 0.7429 | 1
3536 | 0.1859 | 0.2709 | 0.7183 | 1
3537 | 0.2434 | 0.2677 | 0.6736 | 1
3538 | 0.2824 | 0.2654 | 0.6484 | 1
3539 | 0.2973 | 0.2574 | 0.6406 | 1
3540 | 0.2982 | 0.2481 | 0.6301 | 1
3541 | 0.2827 | 0.2406 | 0.6284 | 1
3542 | 0.2483 | 0.2354 | 0.6334 | 1
3543 | 0.1941 | 0.2313 | 0.634 | 1
3544 | 0.1358 | 0.2234 | 0.6339 | 1
3545 | 0.0863 | 0.2085 | 0.6397 | 1
3546 | 0.0407 | 0.1904 | 0.6391 | 1
3547 | 0.0085 | 0.18 | 0.6291 | 1
3548 | 0 | 0.1788 | 0.6193 | 1
3549 | 0 | 0.1761 | 0.6016 | 1
3550 | 0 | 0.1739 | 0.5739 | 1
3551 | 0 | 0.1735 | 0.5457 | 1
3552 | 0 | 0.165 | 0.5108 | 1
3553 | 0 | 0.1572 | 0.4828 | 1
3554 | 0 | 0.1507 | 0.4535 | 1
3555 | 0 | 0.1444 | 0.421 | 1
3556 | 0.0009 | 0.1329 | 0.3943 | 1
3557 | 0.0281 | 0.1249 | 0.3711 | 1
3558 | 0.0918 | 0.153 | 0.3437 | 1
3559 | 0.1802 | 0.16 | 0.3114 | 1
3560 | 0.2707 | 0.1432 | 0.278 | 1
3561 | 0.3538 | 0.1271 | 0.2494 | 1
3562 | 0.4168 | 0.1127 | 0.2177 | 1
3563 | 0.4549 | 0.101 | 0.1911 | 1
3564 | 0.4678 | 0.0939 | 0.1622 | 1
3565 | 0.4522 | 0.0903 | 0.139 | 1
3566 | 0.3986 | 0.0887 | 0.1224 | 1
3567 | 0.3338 | 0.0873 | 0.1078 | 1
3568 | 0.245 | 0.0839 | 0.0821 | 1
3569 | 0.1561 | 0.0778 | 0.0541 | 1
3570 | 0.0749 | 0.0663 | 0.0416 | 1
3571 | 0.0174 | 0.0483 | 0.042 | 1
3572 | 0.0002 | 0.0475 | 0.0501 | 1
3573 | 0 | 0.0435 | 0.0566 | 1
3574 | 0 | 0.0406 | 0.0563 | 1
3575 | 0 | 0.0421 | 0.0501 | 1
3576 | 0 | 0.0451 | 0.0417 | 1
3577 | 0 | 0.0491 | 0.0365 | 1
3578 | 0 | 0.0537 | 0.0312 | 1
3579 | 0 | 0.0581 | 0.0277 | 1
3580 | 0.0029 | 0.0552 | 0.0256 | 1
3581 | 0.0455 | 0.0358 | 0.0215 | 1
3582 | 0.1487 | 0.0286 | 0.0195 | 1
3583 | 0.2873 | 0.0383 | 0.028 | 1
3584 | 0.4235 | 0.0427 | 0.0476 | 1
3585 | 0.5496 | 0.0474 | 0.0717 | 1
3586 | 0.6315 | 0.0518 | 0.0955 | 1
3587 | 0.6704 | 0.0551 | 0.1172 | 1
3588 | 0.6736 | 0.0586 | 0.1348 | 1
3589 | 0.6446 | 0.0624 | 0.1476 | 1
3590 | 0.5831 | 0.0663 | 0.1575 | 1
3591 | 0.4852 | 0.0698 | 0.1694 | 1
3592 | 0.36 | 0.0721 | 0.1761 | 1
3593 | 0.2264 | 0.0726 | 0.1782 | 1
3594 | 0.1056 | 0.0651 | 0.1818 | 1
3595 | 0.0257 | 0.0727 | 0.194 | 1
3596 | 0.0004 | 0.0961 | 0.2107 | 1
3597 | 0 | 0.1153 | 0.2254 | 1
3598 | 0 | 0.1281 | 0.2418 | 1
3599 | 0 | 0.1349 | 0.2517 | 1
3600 | 0 | 0.1361 | 0.2558 | 1
3601 | 0 | 0.1378 | 0.267 | 1
3602 | 0 | 0.1411 | 0.2887 | 1
3603 | 0 | 0.1446 | 0.3171 | 1
3604 | 0.003 | 0.1333 | 0.346 | 1
3605 | 0.0546 | 0.0944 | 0.3685 | 1
3606 | 0.1672 | 0.091 | 0.3784 | 1
3607 | 0.3064 | 0.1165 | 0.3853 | 1
3608 | 0.4442 | 0.1359 | 0.4039 | 1
3609 | 0.5543 | 0.149 | 0.418 | 1
3610 | 0.6342 | 0.1531 | 0.4049 | 1
3611 | 0.6806 | 0.1537 | 0.3752 | 1
3612 | 0.6913 | 0.1544 | 0.3484 | 1
3613 | 0.663 | 0.1562 | 0.3289 | 1
3614 | 0.5953 | 0.1583 | 0.3168 | 1
3615 | 0.4925 | 0.1595 | 0.3011 | 1
3616 | 0.3642 | 0.1601 | 0.2857 | 1
3617 | 0.2306 | 0.1557 | 0.2699 | 1
3618 | 0.11 | 0.1364 | 0.2513 | 1
3619 | 0.0272 | 0.1286 | 0.2327 | 1
3620 | 0.0004 | 0.1453 | 0.2129 | 1
3621 | 0 | 0.1549 | 0.1939 | 1
3622 | 0 | 0.1488 | 0.1778 | 1
3623 | 0 | 0.1341 | 0.1645 | 1
3624 | 0 | 0.1133 | 0.1524 | 1
3625 | 0 | 0.0947 | 0.1417 | 1
3626 | 0 | 0.0791 | 0.1311 | 1
3627 | 0 | 0.0651 | 0.1225 | 1
3628 | 0.0026 | 0.0477 | 0.1083 | 1
3629 | 0.0452 | 0.0242 | 0.0931 | 1
3630 | 0.1396 | 0.0166 | 0.08 | 1
3631 | 0.2681 | 0.0145 | 0.0674 | 1
3632 | 0.4038 | 0.0144 | 0.0531 | 1
3633 | 0.5178 | 0.0168 | 0.0379 | 1
3634 | 0.5875 | 0.0195 | 0.0267 | 1
3635 | 0.6261 | 0.0203 | 0.0197 | 1
3636 | 0.6315 | 0.0193 | 0.017 | 1
3637 | 0.6035 | 0.0173 | 0.0173 | 1
3638 | 0.546 | 0.0149 | 0.0189 | 1
3639 | 0.4435 | 0.0128 | 0.0187 | 1
3640 | 0.323 | 0.0118 | 0.016 | 1
3641 | 0.197 | 0.0117 | 0.0123 | 1
3642 | 0.0902 | 0.0129 | 0.0081 | 1
3643 | 0.0199 | 0.0208 | 0.0039 | 1
3644 | 0.0001 | 0.0343 | 0.0011 | 1
3645 | 0 | 0.0407 | 0 | 1
3646 | 0 | 0.0394 | 0 | 1
3647 | 0 | 0.0344 | 0 | 1
3648 | 0 | 0.0279 | 0 | 1
3649 | 0 | 0.0222 | 0 | 1
3650 | 0 | 0.0176 | 0 | 1
3651 | 0 | 0.0136 | 0 | 1
3652 | 0.0038 | 0.0095 | 0 | 1
3653 | 0.053 | 0.0039 | 0 | 1
3654 | 0.1559 | 0.0009 | 0 | 1
3655 | 0.2898 | 0.0023 | 0 | 1
3656 | 0.4252 | 0.0045 | 0 | 1
3657 | 0.5287 | 0.0058 | 0 | 1
3658 | 0.5948 | 0.0069 | 0 | 1
3659 | 0.6261 | 0.0085 | 0.0001 | 1
3660 | 0.6316 | 0.0108 | 0.0001 | 1
3661 | 0.5982 | 0.0136 | 0.0002 | 1
3662 | 0.5355 | 0.0164 | 0.0002 | 1
3663 | 0.4333 | 0.019 | 0.0001 | 1
3664 | 0.3113 | 0.0212 | 0 | 1
3665 | 0.1891 | 0.0227 | 0 | 1
3666 | 0.0849 | 0.0225 | 0 | 1
3667 | 0.0199 | 0.0256 | 0.0007 | 1
3668 | 0.0002 | 0.0314 | 0.0024 | 1
3669 | 0 | 0.0307 | 0.0042 | 1
3670 | 0 | 0.0281 | 0.0052 | 1
3671 | 0 | 0.0245 | 0.0072 | 1
3672 | 0 | 0.0203 | 0.0103 | 1
3673 | 0 | 0.0166 | 0.0136 | 1
3674 | 0 | 0.0144 | 0.0178 | 1
3675 | 0 | 0.0135 | 0.0223 | 1
3676 | 0.0023 | 0.0119 | 0.0259 | 1
3677 | 0.0462 | 0.0082 | 0.0272 | 1
3678 | 0.1385 | 0.0027 | 0.0253 | 1
3679 | 0.257 | 0.002 | 0.0192 | 1
3680 | 0.373 | 0.0028 | 0.0162 | 1
3681 | 0.4653 | 0.0032 | 0.0163 | 1
3682 | 0.5287 | 0.0034 | 0.0148 | 1
3683 | 0.5664 | 0.0034 | 0.0094 | 1
3684 | 0.5699 | 0.0032 | 0.0043 | 1
3685 | 0.5431 | 0.0028 | 0.001 | 1
3686 | 0.4859 | 0.0025 | 0.0001 | 1
3687 | 0.4009 | 0.002 | 0 | 1
3688 | 0.2939 | 0.0013 | 0 | 1
3689 | 0.1838 | 0.0007 | 0 | 1
3690 | 0.0862 | 0.001 | 0.0001 | 1
3691 | 0.0207 | 0.0045 | 0.0025 | 1
3692 | 0.0002 | 0.0136 | 0.0105 | 1
3693 | 0 | 0.0276 | 0.0256 | 1
3694 | 0 | 0.0424 | 0.0462 | 1
3695 | 0 | 0.0542 | 0.0731 | 1
3696 | 0 | 0.0626 | 0.1037 | 1
3697 | 0 | 0.067 | 0.1267 | 1
3698 | 0 | 0.068 | 0.1333 | 1
3699 | 0 | 0.0675 | 0.1295 | 1
3700 | 0.0038 | 0.0638 | 0.1227 | 1
3701 | 0.0525 | 0.0449 | 0.1171 | 1
3702 | 0.1508 | 0.0172 | 0.119 | 1
3703 | 0.2767 | 0.0152 | 0.1263 | 1
3704 | 0.4043 | 0.0374 | 0.143 | 1
3705 | 0.5013 | 0.0497 | 0.1701 | 1
3706 | 0.5511 | 0.0541 | 0.1949 | 1
3707 | 0.5616 | 0.0566 | 0.2113 | 1
3708 | 0.5332 | 0.0616 | 0.2137 | 1
3709 | 0.4623 | 0.0651 | 0.2115 | 1
3710 | 0.3864 | 0.0659 | 0.208 | 1
3711 | 0.3027 | 0.0651 | 0.2048 | 1
3712 | 0.2136 | 0.0626 | 0.2092 | 1
3713 | 0.1296 | 0.0606 | 0.2075 | 1
3714 | 0.0601 | 0.0668 | 0.2104 | 1
3715 | 0.0141 | 0.0976 | 0.2155 | 1
3716 | 0 | 0.1435 | 0.225 | 1
3717 | 0 | 0.1734 | 0.2404 | 1
3718 | 0 | 0.1898 | 0.2688 | 1
3719 | 0 | 0.1897 | 0.2721 | 1
3720 | 0 | 0.1881 | 0.2693 | 1
3721 | 0 | 0.1783 | 0.2366 | 1
3722 | 0 | 0.1755 | 0.194 | 1
3723 | 0 | 0.1758 | 0.1675 | 1
3724 | 0.0027 | 0.1758 | 0.159 | 1
3725 | 0.0422 | 0.1627 | 0.1637 | 1
3726 | 0.1296 | 0.19 | 0.1914 | 1
3727 | 0.2409 | 0.273 | 0.2487 | 1
3728 | 0.3594 | 0.3271 | 0.3023 | 1
3729 | 0.4625 | 0.3682 | 0.3443 | 1
3730 | 0.5457 | 0.3798 | 0.3751 | 1
3731 | 0.5838 | 0.372 | 0.387 | 1
3732 | 0.5856 | 0.3632 | 0.3658 | 1
3733 | 0.5491 | 0.3517 | 0.322 | 1
3734 | 0.4871 | 0.3341 | 0.2667 | 1
3735 | 0.408 | 0.3101 | 0.2178 | 1
3736 | 0.2998 | 0.2758 | 0.1943 | 1
3737 | 0.1862 | 0.2245 | 0.1929 | 1
3738 | 0.0912 | 0.1627 | 0.2223 | 1
3739 | 0.0249 | 0.1301 | 0.2779 | 1
3740 | 0.0003 | 0.1273 | 0.3537 | 1
3741 | 0 | 0.13 | 0.435 | 1
3742 | 0 | 0.1341 | 0.4861 | 1
3743 | 0 | 0.1389 | 0.5174 | 1
3744 | 0 | 0.1387 | 0.5448 | 1
3745 | 0 | 0.1436 | 0.5487 | 1
3746 | 0 | 0.1499 | 0.5473 | 1
3747 | 0 | 0.1561 | 0.5529 | 1
3748 | 0.0052 | 0.1468 | 0.5576 | 1
3749 | 0.0614 | 0.1054 | 0.5488 | 1
3750 | 0.1741 | 0.0635 | 0.5426 | 1
3751 | 0.3111 | 0.0746 | 0.5369 | 1
3752 | 0.445 | 0.0957 | 0.5324 | 1
3753 | 0.5577 | 0.1003 | 0.5224 | 1
3754 | 0.6412 | 0.0938 | 0.5029 | 1
3755 | 0.6881 | 0.0808 | 0.4651 | 1
3756 | 0.6957 | 0.0663 | 0.4032 | 1
3757 | 0.6662 | 0.0521 | 0.3323 | 1
3758 | 0.6025 | 0.0395 | 0.2613 | 1
3759 | 0.5037 | 0.0289 | 0.1965 | 1
3760 | 0.3757 | 0.0199 | 0.1423 | 1
3761 | 0.2358 | 0.0126 | 0.0947 | 1
3762 | 0.1109 | 0.0077 | 0.0578 | 1
3763 | 0.0286 | 0.0091 | 0.0372 | 1
3764 | 0.0007 | 0.0268 | 0.0252 | 1
3765 | 0 | 0.0542 | 0.0173 | 1
3766 | 0 | 0.0758 | 0.0117 | 1
3767 | 0 | 0.0872 | 0.0073 | 1
3768 | 0 | 0.091 | 0.0047 | 1
3769 | 0 | 0.0889 | 0.0038 | 1
3770 | 0 | 0.0856 | 0.0042 | 1
3771 | 0 | 0.0829 | 0.0053 | 1
3772 | 0.0054 | 0.0752 | 0.0068 | 1
3773 | 0.0607 | 0.0492 | 0.0098 | 1
3774 | 0.1686 | 0.0187 | 0.0137 | 1
3775 | 0.2996 | 0.0122 | 0.0233 | 1
3776 | 0.4276 | 0.0158 | 0.038 | 1
3777 | 0.5337 | 0.0143 | 0.0385 | 1
3778 | 0.6038 | 0.0118 | 0.0318 | 1
3779 | 0.6471 | 0.012 | 0.0387 | 1
3780 | 0.6552 | 0.0148 | 0.0582 | 1
3781 | 0.6311 | 0.0181 | 0.0894 | 1
3782 | 0.5633 | 0.0208 | 0.1248 | 1
3783 | 0.452 | 0.0206 | 0.1175 | 1
3784 | 0.3182 | 0.0166 | 0.0506 | 1
3785 | 0.1837 | 0.0115 | 0.019 | 1
3786 | 0.0791 | 0.0083 | 0.0591 | 1
3787 | 0.0178 | 0.022 | 0.1388 | 1
3788 | 0.0001 | 0.0442 | 0.1899 | 1
3789 | 0 | 0.0575 | 0.2059 | 1
3790 | 0 | 0.0636 | 0.2079 | 1
3791 | 0 | 0.0746 | 0.1984 | 1
3792 | 0 | 0.0865 | 0.1591 | 1
3793 | 0 | 0.0923 | 0.109 | 1
3794 | 0 | 0.0916 | 0.0658 | 1
3795 | 0 | 0.0893 | 0.0431 | 1
3796 | 0.0044 | 0.0852 | 0.0283 | 1
3797 | 0.0562 | 0.0609 | 0.0229 | 1
3798 | 0.156 | 0.0243 | 0.0151 | 1
3799 | 0.2801 | 0.0108 | 0.0065 | 1
3800 | 0.4047 | 0.0138 | 0.0051 | 1
3801 | 0.5122 | 0.0197 | 0.0136 | 1
3802 | 0.5864 | 0.0263 | 0.0316 | 1
3803 | 0.6246 | 0.0316 | 0.0411 | 1
3804 | 0.627 | 0.0344 | 0.0522 | 1
3805 | 0.5948 | 0.0373 | 0.0604 | 1
3806 | 0.5252 | 0.0467 | 0.0639 | 1
3807 | 0.4255 | 0.0658 | 0.0471 | 1
3808 | 0.3113 | 0.0883 | 0.0237 | 1
3809 | 0.1914 | 0.0886 | 0.0174 | 1
3810 | 0.0855 | 0.0712 | 0.0183 | 1
3811 | 0.02 | 0.065 | 0.0212 | 1
3812 | 0.0001 | 0.0719 | 0.0248 | 1
3813 | 0 | 0.0807 | 0.0292 | 1
3814 | 0 | 0.0825 | 0.027 | 1
3815 | 0 | 0.0825 | 0.0213 | 1
3816 | 0 | 0.0827 | 0.0196 | 1
3817 | 0 | 0.0822 | 0.0195 | 1
3818 | 0 | 0.0793 | 0.0208 | 1
3819 | 0 | 0.0732 | 0.0233 | 1
3820 | 0.004 | 0.0584 | 0.0291 | 1
3821 | 0.0515 | 0.0273 | 0.0379 | 1
3822 | 0.1492 | 0.0083 | 0.0478 | 1
3823 | 0.273 | 0.008 | 0.0634 | 1
3824 | 0.3983 | 0.0117 | 0.0847 | 1
3825 | 0.5045 | 0.0174 | 0.1174 | 1
3826 | 0.5785 | 0.0243 | 0.1578 | 1
3827 | 0.6099 | 0.0244 | 0.1503 | 1
3828 | 0.6144 | 0.0209 | 0.1402 | 1
3829 | 0.5856 | 0.0189 | 0.1577 | 1
3830 | 0.5192 | 0.0198 | 0.1735 | 1
3831 | 0.4217 | 0.0212 | 0.1867 | 1
3832 | 0.307 | 0.023 | 0.2046 | 1
3833 | 0.1898 | 0.0287 | 0.2318 | 1
3834 | 0.0888 | 0.0483 | 0.2952 | 1
3835 | 0.022 | 0.0917 | 0.3029 | 1
3836 | 0.0001 | 0.1456 | 0.3014 | 1
3837 | 0 | 0.1758 | 0.3183 | 1
3838 | 0 | 0.1634 | 0.3157 | 1
3839 | 0 | 0.1444 | 0.3071 | 1
3840 | 0 | 0.1352 | 0.3367 | 1
3841 | 0 | 0.1301 | 0.3531 | 1
3842 | 0 | 0.1209 | 0.3151 | 1
3843 | 0 | 0.1067 | 0.3165 | 1
3844 | 0.0044 | 0.0908 | 0.3142 | 1
3845 | 0.0498 | 0.0511 | 0.2599 | 1
3846 | 0.1395 | 0.0206 | 0.1936 | 1
3847 | 0.2543 | 0.0117 | 0.1485 | 1
3848 | 0.3676 | 0.0131 | 0.1325 | 1
3849 | 0.4582 | 0.0095 | 0.1194 | 1
3850 | 0.5199 | 0.0061 | 0.0961 | 1
3851 | 0.5551 | 0.0071 | 0.0789 | 1
3852 | 0.5553 | 0.0103 | 0.0761 | 1
3853 | 0.525 | 0.0139 | 0.0684 | 1
3854 | 0.4713 | 0.0197 | 0.064 | 1
3855 | 0.387 | 0.0277 | 0.0902 | 1
3856 | 0.2789 | 0.0348 | 0.1004 | 1
3857 | 0.1741 | 0.0427 | 0.0919 | 1
3858 | 0.0808 | 0.0488 | 0.0772 | 1
3859 | 0.0188 | 0.0621 | 0.0585 | 1
3860 | 0 | 0.0789 | 0.044 | 1
3861 | 0 | 0.0837 | 0.0447 | 1
3862 | 0 | 0.0763 | 0.0455 | 1
3863 | 0 | 0.0688 | 0.0479 | 1
3864 | 0 | 0.0634 | 0.0608 | 1
3865 | 0 | 0.06 | 0.0803 | 1
3866 | 0 | 0.0588 | 0.0942 | 1
3867 | 0 | 0.0597 | 0.093 | 1
3868 | 0.0036 | 0.0585 | 0.0755 | 1
3869 | 0.042 | 0.0395 | 0.0554 | 1
3870 | 0.1113 | 0.0233 | 0.0419 | 1
3871 | 0.2018 | 0.0241 | 0.0334 | 1
3872 | 0.2837 | 0.0284 | 0.0279 | 1
3873 | 0.3475 | 0.0285 | 0.0251 | 1
3874 | 0.3851 | 0.0257 | 0.0295 | 1
3875 | 0.4009 | 0.0243 | 0.039 | 1
3876 | 0.3963 | 0.0267 | 0.0478 | 1
3877 | 0.3687 | 0.0327 | 0.0544 | 1
3878 | 0.3354 | 0.0437 | 0.0556 | 1
3879 | 0.2862 | 0.0612 | 0.0612 | 1
3880 | 0.2291 | 0.0783 | 0.078 | 1
3881 | 0.1575 | 0.0905 | 0.0965 | 1
3882 | 0.0832 | 0.0987 | 0.1075 | 1
3883 | 0.0254 | 0.1037 | 0.12 | 1
3884 | 0.0009 | 0.1267 | 0.1378 | 1
3885 | 0 | 0.1397 | 0.1563 | 1
3886 | 0 | 0.1385 | 0.1731 | 1
3887 | 0 | 0.1345 | 0.19 | 1
3888 | 0 | 0.126 | 0.1953 | 1
3889 | 0 | 0.1147 | 0.1776 | 1
3890 | 0 | 0.1044 | 0.1496 | 1
3891 | 0 | 0.0952 | 0.1281 | 1
3892 | 0.0045 | 0.0783 | 0.1079 | 1
3893 | 0.055 | 0.051 | 0.0878 | 1
3894 | 0.1503 | 0.0478 | 0.0744 | 1
3895 | 0.2668 | 0.0469 | 0.0649 | 1
3896 | 0.3773 | 0.0414 | 0.0597 | 1
3897 | 0.4668 | 0.0412 | 0.056 | 1
3898 | 0.5409 | 0.0457 | 0.0554 | 1
3899 | 0.5898 | 0.0535 | 0.0581 | 1
3900 | 0.6042 | 0.0643 | 0.0648 | 1
3901 | 0.5829 | 0.0765 | 0.0768 | 1
3902 | 0.5282 | 0.0886 | 0.0923 | 1
3903 | 0.446 | 0.0995 | 0.1077 | 1
3904 | 0.3375 | 0.1083 | 0.124 | 1
3905 | 0.2241 | 0.1138 | 0.138 | 1
3906 | 0.1113 | 0.11 | 0.1408 | 1
3907 | 0.0316 | 0.1037 | 0.1472 | 1
3908 | 0.0011 | 0.123 | 0.149 | 1
3909 | 0 | 0.1341 | 0.1511 | 1
3910 | 0 | 0.1298 | 0.1597 | 1
3911 | 0 | 0.1195 | 0.1663 | 1
3912 | 0 | 0.1072 | 0.179 | 1
3913 | 0 | 0.1008 | 0.1994 | 1
3914 | 0 | 0.102 | 0.2149 | 1
3915 | 0 | 0.1079 | 0.2259 | 1
3916 | 0.0057 | 0.1029 | 0.2466 | 1
3917 | 0.0596 | 0.0754 | 0.279 | 1
3918 | 0.1638 | 0.1011 | 0.3033 | 1
3919 | 0.2848 | 0.1362 | 0.3108 | 1
3920 | 0.3983 | 0.1631 | 0.3307 | 1
3921 | 0.5008 | 0.1949 | 0.3634 | 1
3922 | 0.5823 | 0.2329 | 0.4031 | 1
3923 | 0.6301 | 0.2771 | 0.4398 | 1
3924 | 0.6248 | 0.3245 | 0.4705 | 1
3925 | 0.5834 | 0.3675 | 0.496 | 1
3926 | 0.5273 | 0.3986 | 0.5121 | 1
3927 | 0.4415 | 0.4129 | 0.5151 | 1
3928 | 0.3238 | 0.4069 | 0.503 | 1
3929 | 0.2044 | 0.3803 | 0.4841 | 1
3930 | 0.1027 | 0.3242 | 0.462 | 1
3931 | 0.0281 | 0.2515 | 0.4371 | 1
3932 | 0.0003 | 0.2224 | 0.4168 | 1
3933 | 0 | 0.2142 | 0.4024 | 1
3934 | 0 | 0.2138 | 0.4086 | 1
3935 | 0 | 0.2097 | 0.4175 | 1
3936 | 0 | 0.1984 | 0.4 | 1
3937 | 0 | 0.1791 | 0.3736 | 1
3938 | 0 | 0.1613 | 0.3433 | 1
3939 | 0 | 0.1469 | 0.3084 | 1
3940 | 0.0051 | 0.1247 | 0.2777 | 1
3941 | 0.054 | 0.092 | 0.2516 | 1
3942 | 0.1587 | 0.0923 | 0.2249 | 1
3943 | 0.2965 | 0.0923 | 0.2056 | 1
3944 | 0.4214 | 0.092 | 0.1914 | 1
3945 | 0.5161 | 0.0965 | 0.1844 | 1
3946 | 0.5883 | 0.1021 | 0.1749 | 1
3947 | 0.6144 | 0.1074 | 0.1675 | 1
3948 | 0.6074 | 0.1137 | 0.168 | 1
3949 | 0.5736 | 0.1196 | 0.1717 | 1
3950 | 0.509 | 0.1235 | 0.1754 | 1
3951 | 0.4247 | 0.1236 | 0.1743 | 1
3952 | 0.3161 | 0.1197 | 0.1722 | 1
3953 | 0.1934 | 0.1146 | 0.1687 | 1
3954 | 0.0953 | 0.1024 | 0.1622 | 1
3955 | 0.0266 | 0.0856 | 0.1521 | 1
3956 | 0.0008 | 0.088 | 0.1332 | 1
3957 | 0 | 0.0875 | 0.1118 | 1
3958 | 0 | 0.0788 | 0.0957 | 1
3959 | 0 | 0.0656 | 0.0859 | 1
3960 | 0 | 0.0521 | 0.0817 | 1
3961 | 0 | 0.0437 | 0.0782 | 1
3962 | 0 | 0.0399 | 0.0749 | 1
3963 | 0 | 0.0398 | 0.0739 | 1
3964 | 0.006 | 0.0402 | 0.0744 | 1
3965 | 0.0629 | 0.0256 | 0.0754 | 1
3966 | 0.1719 | 0.0239 | 0.0727 | 1
3967 | 0.3108 | 0.0291 | 0.0673 | 1
3968 | 0.4431 | 0.0304 | 0.0625 | 1
3969 | 0.5422 | 0.0311 | 0.0607 | 1
3970 | 0.5966 | 0.031 | 0.0647 | 1
3971 | 0.631 | 0.031 | 0.0718 | 1
3972 | 0.6409 | 0.0328 | 0.0752 | 1
3973 | 0.6118 | 0.0364 | 0.0736 | 1
3974 | 0.5637 | 0.0406 | 0.0715 | 1
3975 | 0.4751 | 0.0447 | 0.0777 | 1
3976 | 0.3559 | 0.0501 | 0.0911 | 1
3977 | 0.225 | 0.0577 | 0.111 | 1
3978 | 0.106 | 0.0661 | 0.1372 | 1
3979 | 0.0275 | 0.0742 | 0.1576 | 1
3980 | 0.0009 | 0.091 | 0.1777 | 1
3981 | 0 | 0.0988 | 0.201 | 1
3982 | 0 | 0.0941 | 0.2023 | 1
3983 | 0 | 0.0835 | 0.1962 | 1
3984 | 0 | 0.073 | 0.2235 | 1
3985 | 0 | 0.065 | 0.2459 | 1
3986 | 0 | 0.0617 | 0.2664 | 1
3987 | 0 | 0.0618 | 0.2979 | 1
3988 | 0.0058 | 0.0581 | 0.3248 | 1
3989 | 0.0589 | 0.0408 | 0.3627 | 1
3990 | 0.158 | 0.0411 | 0.4233 | 1
3991 | 0.278 | 0.053 | 0.4938 | 1
3992 | 0.386 | 0.0693 | 0.5423 | 1
3993 | 0.4655 | 0.0877 | 0.5634 | 1
3994 | 0.507 | 0.106 | 0.5822 | 1
3995 | 0.5181 | 0.1211 | 0.5918 | 1
3996 | 0.4939 | 0.1317 | 0.6073 | 1
3997 | 0.4512 | 0.1425 | 0.6276 | 1
3998 | 0.3863 | 0.1503 | 0.6268 | 1
3999 | 0.3063 | 0.1508 | 0.6298 | 1
4000 | 0.214 | 0.1482 | 0.6086 | 1
4001 | 0.1283 | 0.1406 | 0.5973 | 1
4002 | 0.061 | 0.1257 | 0.5852 | 1
4003 | 0.0174 | 0.1063 | 0.563 | 1
4004 | 0.0003 | 0.0995 | 0.5252 | 1
4005 | 0 | 0.0975 | 0.4599 | 1
4006 | 0 | 0.0937 | 0.4044 | 1
4007 | 0 | 0.0844 | 0.3846 | 1
4008 | 0 | 0.0771 | 0.3304 | 1
4009 | 0 | 0.0687 | 0.2664 | 1
4010 | 0 | 0.0607 | 0.2179 | 1
4011 | 0 | 0.0533 | 0.198 | 1
4012 | 0.0045 | 0.0445 | 0.1848 | 1
4013 | 0.048 | 0.0281 | 0.1685 | 1
4014 | 0.1355 | 0.0217 | 0.1413 | 1
4015 | 0.2521 | 0.0188 | 0.1068 | 1
4016 | 0.3734 | 0.0171 | 0.0895 | 1
4017 | 0.4784 | 0.0173 | 0.0936 | 1
4018 | 0.5663 | 0.0185 | 0.1068 | 1
4019 | 0.6079 | 0.0205 | 0.121 | 1
4020 | 0.6121 | 0.0247 | 0.1378 | 1
4021 | 0.5833 | 0.0322 | 0.153 | 1
4022 | 0.5223 | 0.0423 | 0.1671 | 1
4023 | 0.4342 | 0.0524 | 0.1829 | 1
4024 | 0.3264 | 0.0629 | 0.2005 | 1
4025 | 0.2068 | 0.0734 | 0.2213 | 1
4026 | 0.0996 | 0.0794 | 0.2353 | 1
4027 | 0.0268 | 0.0827 | 0.2352 | 1
4028 | 0.001 | 0.094 | 0.2315 | 1
4029 | 0 | 0.0976 | 0.2255 | 1
4030 | 0 | 0.0895 | 0.233 | 1
4031 | 0 | 0.0783 | 0.2485 | 1
4032 | 0 | 0.0692 | 0.2594 | 1
4033 | 0 | 0.0625 | 0.265 | 1
4034 | 0 | 0.0577 | 0.2781 | 1
4035 | 0 | 0.0564 | 0.2848 | 1
4036 | 0.0051 | 0.055 | 0.2797 | 1
4037 | 0.0551 | 0.0341 | 0.2795 | 1
4038 | 0.1578 | 0.0293 | 0.2862 | 1
4039 | 0.2858 | 0.035 | 0.2901 | 1
4040 | 0.4168 | 0.04 | 0.2858 | 1
4041 | 0.5204 | 0.047 | 0.2828 | 1
4042 | 0.5905 | 0.0546 | 0.2803 | 1
4043 | 0.6282 | 0.0631 | 0.2761 | 1
4044 | 0.6276 | 0.0726 | 0.2662 | 1
4045 | 0.5961 | 0.0823 | 0.254 | 1
4046 | 0.5363 | 0.0924 | 0.2537 | 1
4047 | 0.4524 | 0.1038 | 0.2709 | 1
4048 | 0.3391 | 0.1171 | 0.2919 | 1
4049 | 0.2133 | 0.1297 | 0.3055 | 1
4050 | 0.1006 | 0.1355 | 0.3161 | 1
4051 | 0.0259 | 0.1364 | 0.3248 | 1
4052 | 0.0004 | 0.1509 | 0.3349 | 1
4053 | 0 | 0.1628 | 0.36 | 1
4054 | 0 | 0.1612 | 0.3966 | 1
4055 | 0 | 0.1589 | 0.4261 | 1
4056 | 0 | 0.1581 | 0.4399 | 1
4057 | 0 | 0.1597 | 0.4315 | 1
4058 | 0 | 0.1583 | 0.4057 | 1
4059 | 0 | 0.1547 | 0.393 | 1
4060 | 0.004 | 0.1417 | 0.4102 | 1
4061 | 0.0457 | 0.1473 | 0.454 | 1
4062 | 0.121 | 0.1968 | 0.505 | 1
4063 | 0.2196 | 0.2402 | 0.5598 | 1
4064 | 0.3205 | 0.2724 | 0.603 | 1
4065 | 0.4105 | 0.2959 | 0.6366 | 1
4066 | 0.4781 | 0.3166 | 0.6661 | 1
4067 | 0.5138 | 0.341 | 0.6971 | 1
4068 | 0.5133 | 0.371 | 0.7313 | 1
4069 | 0.4841 | 0.4077 | 0.7674 | 1
4070 | 0.4235 | 0.4396 | 0.7899 | 1
4071 | 0.3471 | 0.4658 | 0.7922 | 1
4072 | 0.2535 | 0.481 | 0.7882 | 1
4073 | 0.16 | 0.4755 | 0.7798 | 1
4074 | 0.0769 | 0.4351 | 0.7768 | 1
4075 | 0.0224 | 0.3797 | 0.7777 | 1
4076 | 0.0004 | 0.3613 | 0.7789 | 1
4077 | 0 | 0.3502 | 0.779 | 1
4078 | 0 | 0.341 | 0.7829 | 1
4079 | 0 | 0.3506 | 0.7829 | 1
4080 | 0 | 0.3388 | 0.7768 | 1
4081 | 0 | 0.3304 | 0.764 | 1
4082 | 0 | 0.3161 | 0.7449 | 1
4083 | 0 | 0.3024 | 0.7221 | 1
4084 | 0.0042 | 0.2817 | 0.7135 | 1
4085 | 0.0414 | 0.2658 | 0.7115 | 1
4086 | 0.1121 | 0.3182 | 0.701 | 1
4087 | 0.2115 | 0.3533 | 0.6839 | 1
4088 | 0.3057 | 0.3594 | 0.6655 | 1
4089 | 0.3673 | 0.3626 | 0.6469 | 1
4090 | 0.4308 | 0.3635 | 0.627 | 1
4091 | 0.4954 | 0.3646 | 0.6005 | 1
4092 | 0.5285 | 0.371 | 0.5773 | 1
4093 | 0.508 | 0.3755 | 0.5598 | 1
4094 | 0.4592 | 0.3779 | 0.5487 | 1
4095 | 0.3865 | 0.3733 | 0.5417 | 1
4096 | 0.2867 | 0.3639 | 0.5351 | 1
4097 | 0.1845 | 0.3514 | 0.5185 | 1
4098 | 0.0874 | 0.3199 | 0.4977 | 1
4099 | 0.0229 | 0.2671 | 0.4811 | 1
4100 | 0.0004 | 0.2433 | 0.4669 | 1
4101 | 0 | 0.2329 | 0.4607 | 1
4102 | 0 | 0.2205 | 0.4638 | 1
4103 | 0 | 0.2102 | 0.468 | 1
4104 | 0 | 0.2012 | 0.4722 | 1
4105 | 0 | 0.1989 | 0.4764 | 1
4106 | 0 | 0.1985 | 0.4868 | 1
4107 | 0 | 0.1864 | 0.5018 | 1
4108 | 0.0042 | 0.1709 | 0.5135 | 1
4109 | 0.0486 | 0.1526 | 0.5096 | 1
4110 | 0.1391 | 0.1914 | 0.5065 | 1
4111 | 0.2671 | 0.2475 | 0.5068 | 1
4112 | 0.3976 | 0.2763 | 0.5042 | 1
4113 | 0.5043 | 0.2976 | 0.4977 | 1
4114 | 0.5895 | 0.321 | 0.4942 | 1
4115 | 0.6379 | 0.3436 | 0.4904 | 1
4116 | 0.636 | 0.3656 | 0.4925 | 1
4117 | 0.5999 | 0.384 | 0.505 | 1
4118 | 0.538 | 0.3971 | 0.5168 | 1
4119 | 0.4471 | 0.4025 | 0.5258 | 1
4120 | 0.3311 | 0.3972 | 0.5288 | 1
4121 | 0.211 | 0.3777 | 0.5214 | 1
4122 | 0.1044 | 0.318 | 0.5096 | 1
4123 | 0.0311 | 0.2238 | 0.4875 | 1
4124 | 0.001 | 0.1925 | 0.4615 | 1
4125 | 0 | 0.1751 | 0.4478 | 1
4126 | 0 | 0.1715 | 0.4514 | 1
4127 | 0 | 0.1722 | 0.4617 | 1
4128 | 0 | 0.1741 | 0.4621 | 1
4129 | 0 | 0.1746 | 0.4546 | 1
4130 | 0 | 0.1741 | 0.4473 | 1
4131 | 0 | 0.1787 | 0.4434 | 1
4132 | 0.0059 | 0.1653 | 0.4294 | 1
4133 | 0.0618 | 0.1338 | 0.4052 | 1
4134 | 0.1672 | 0.1722 | 0.3886 | 1
4135 | 0.299 | 0.2192 | 0.3673 | 1
4136 | 0.4289 | 0.2531 | 0.3522 | 1
4137 | 0.5247 | 0.2826 | 0.3488 | 1
4138 | 0.5959 | 0.2986 | 0.3534 | 1
4139 | 0.6364 | 0.3096 | 0.368 | 1
4140 | 0.638 | 0.3235 | 0.3898 | 1
4141 | 0.6115 | 0.3414 | 0.4118 | 1
4142 | 0.5536 | 0.3551 | 0.4336 | 1
4143 | 0.4716 | 0.3623 | 0.454 | 1
4144 | 0.3542 | 0.3618 | 0.4626 | 1
4145 | 0.2269 | 0.3496 | 0.4623 | 1
4146 | 0.1113 | 0.3134 | 0.4533 | 1
4147 | 0.0323 | 0.2577 | 0.4386 | 1
4148 | 0.0013 | 0.2323 | 0.4213 | 1
4149 | 0 | 0.2184 | 0.3995 | 1
4150 | 0 | 0.2001 | 0.3921 | 1
4151 | 0 | 0.1856 | 0.3874 | 1
4152 | 0 | 0.1721 | 0.3791 | 1
4153 | 0 | 0.1647 | 0.3764 | 1
4154 | 0 | 0.1572 | 0.3872 | 1
4155 | 0 | 0.153 | 0.4088 | 1
4156 | 0.0056 | 0.1363 | 0.4047 | 1
4157 | 0.0589 | 0.1111 | 0.3831 | 1
4158 | 0.1654 | 0.1483 | 0.3614 | 1
4159 | 0.3051 | 0.1647 | 0.3323 | 1
4160 | 0.4398 | 0.1593 | 0.2999 | 1
4161 | 0.5475 | 0.1599 | 0.2596 | 1
4162 | 0.6272 | 0.1644 | 0.2255 | 1
4163 | 0.6775 | 0.1658 | 0.2073 | 1
4164 | 0.6885 | 0.1665 | 0.2002 | 1
4165 | 0.6602 | 0.1694 | 0.1959 | 1
4166 | 0.591 | 0.1754 | 0.1941 | 1
4167 | 0.4852 | 0.1791 | 0.1969 | 1
4168 | 0.3531 | 0.1777 | 0.1977 | 1
4169 | 0.2185 | 0.1693 | 0.1965 | 1
4170 | 0.1014 | 0.1507 | 0.1928 | 1
4171 | 0.0254 | 0.1199 | 0.1942 | 1
4172 | 0.0006 | 0.1114 | 0.1873 | 1
4173 | 0 | 0.1109 | 0.1702 | 1
4174 | 0 | 0.1048 | 0.1576 | 1
4175 | 0 | 0.0953 | 0.1455 | 1
4176 | 0 | 0.0857 | 0.1328 | 1
4177 | 0 | 0.0801 | 0.1222 | 1
4178 | 0 | 0.0781 | 0.1182 | 1
4179 | 0 | 0.0797 | 0.1163 | 1
4180 | 0.0045 | 0.0684 | 0.1073 | 1
4181 | 0.0487 | 0.0397 | 0.0899 | 1
4182 | 0.1346 | 0.0363 | 0.0703 | 1
4183 | 0.2499 | 0.0422 | 0.054 | 1
4184 | 0.3852 | 0.0461 | 0.042 | 1
4185 | 0.4997 | 0.0493 | 0.0335 | 1
4186 | 0.5678 | 0.049 | 0.0298 | 1
4187 | 0.5959 | 0.0483 | 0.0303 | 1
4188 | 0.58 | 0.051 | 0.0355 | 1
4189 | 0.5311 | 0.0555 | 0.044 | 1
4190 | 0.4601 | 0.0588 | 0.055 | 1
4191 | 0.3718 | 0.059 | 0.063 | 1
4192 | 0.2669 | 0.0588 | 0.0733 | 1
4193 | 0.1644 | 0.0578 | 0.0812 | 1
4194 | 0.0804 | 0.0517 | 0.0818 | 1
4195 | 0.023 | 0.0442 | 0.078 | 1
4196 | 0.0005 | 0.0448 | 0.0729 | 1
4197 | 0 | 0.0423 | 0.0633 | 1
4198 | 0 | 0.0387 | 0.0524 | 1
4199 | 0 | 0.0383 | 0.0423 | 1
4200 | 0 | 0.0394 | 0.036 | 1
4201 | 0 | 0.043 | 0.0342 | 1
4202 | 0 | 0.0484 | 0.0357 | 1
4203 | 0 | 0.0544 | 0.0385 | 1
4204 | 0.005 | 0.0529 | 0.0387 | 1
4205 | 0.0512 | 0.0389 | 0.0353 | 1
4206 | 0.1365 | 0.0407 | 0.0291 | 1
4207 | 0.2445 | 0.0453 | 0.0226 | 1
4208 | 0.3512 | 0.0478 | 0.0177 | 1
4209 | 0.4235 | 0.052 | 0.0137 | 1
4210 | 0.4668 | 0.058 | 0.0107 | 1
4211 | 0.4868 | 0.0654 | 0.0085 | 1
4212 | 0.4904 | 0.074 | 0.0072 | 1
4213 | 0.4698 | 0.0811 | 0.0069 | 1
4214 | 0.434 | 0.0853 | 0.0072 | 1
4215 | 0.3727 | 0.0861 | 0.0073 | 1
4216 | 0.2902 | 0.0798 | 0.0093 | 1
4217 | 0.1953 | 0.0714 | 0.0139 | 1
4218 | 0.1044 | 0.0598 | 0.0205 | 1
4219 | 0.0319 | 0.0492 | 0.0269 | 1
4220 | 0.0012 | 0.0508 | 0.0327 | 1
4221 | 0 | 0.0503 | 0.0349 | 1
4222 | 0 | 0.0488 | 0.0295 | 1
4223 | 0 | 0.0458 | 0.0192 | 1
4224 | 0 | 0.0405 | 0.01 | 1
4225 | 0 | 0.0331 | 0.0042 | 1
4226 | 0 | 0.0255 | 0.002 | 1
4227 | 0 | 0.0199 | 0.001 | 1
4228 | 0.0053 | 0.0141 | 0.0006 | 1
4229 | 0.0498 | 0.0059 | 0.0003 | 1
4230 | 0.1352 | 0.0025 | 0 | 1
4231 | 0.2338 | 0.0012 | 0 | 1
4232 | 0.3287 | 0.0008 | 0 | 1
4233 | 0.4201 | 0.0006 | 0 | 1
4234 | 0.4914 | 0.0003 | 0 | 1
4235 | 0.5412 | 0.0002 | 0 | 1
4236 | 0.5519 | 0.0001 | 0 | 1
4237 | 0.5385 | 0.0001 | 0 | 1
4238 | 0.4952 | 0.0001 | 0 | 1
4239 | 0.421 | 0.0003 | 0 | 1
4240 | 0.321 | 0.0008 | 0 | 1
4241 | 0.2132 | 0.0013 | 0 | 1
4242 | 0.1075 | 0.002 | 0 | 1
4243 | 0.031 | 0.0055 | 0 | 1
4244 | 0.0008 | 0.0152 | 0 | 1
4245 | 0 | 0.0258 | 0.0001 | 1
4246 | 0 | 0.0372 | 0.0004 | 1
4247 | 0 | 0.0491 | 0.001 | 1
4248 | 0 | 0.0585 | 0.0022 | 1
4249 | 0 | 0.0635 | 0.0043 | 1
4250 | 0 | 0.0652 | 0.0079 | 1
4251 | 0 | 0.0638 | 0.0121 | 1
4252 | 0.0055 | 0.0565 | 0.0162 | 1
4253 | 0.0561 | 0.0332 | 0.0198 | 1
4254 | 0.1549 | 0.013 | 0.0247 | 1
4255 | 0.2726 | 0.0097 | 0.0323 | 1
4256 | 0.3891 | 0.0152 | 0.0455 | 1
4257 | 0.4874 | 0.0221 | 0.0611 | 1
4258 | 0.5585 | 0.0269 | 0.0721 | 1
4259 | 0.5947 | 0.0296 | 0.0808 | 1
4260 | 0.5966 | 0.0304 | 0.0795 | 1
4261 | 0.5515 | 0.0304 | 0.0725 | 1
4262 | 0.4727 | 0.03 | 0.0615 | 1
4263 | 0.3657 | 0.0286 | 0.047 | 1
4264 | 0.2463 | 0.0253 | 0.0353 | 1
4265 | 0.1383 | 0.0203 | 0.0292 | 1
4266 | 0.0609 | 0.015 | 0.029 | 1
4267 | 0.0145 | 0.0177 | 0.0331 | 1
4268 | 0 | 0.0314 | 0.0352 | 1
4269 | 0 | 0.0504 | 0.0325 | 1
4270 | 0 | 0.0697 | 0.0289 | 1
4271 | 0 | 0.087 | 0.0301 | 1
4272 | 0 | 0.0993 | 0.0339 | 1
4273 | 0 | 0.1029 | 0.0349 | 1
4274 | 0 | 0.0998 | 0.0336 | 1
4275 | 0 | 0.0931 | 0.0356 | 1
4276 | 0.0019 | 0.0847 | 0.037 | 1
4277 | 0.0362 | 0.0563 | 0.0286 | 1
4278 | 0.1036 | 0.0317 | 0.0218 | 1
4279 | 0.186 | 0.0396 | 0.0184 | 1
4280 | 0.2596 | 0.0509 | 0.0153 | 1
4281 | 0.3119 | 0.059 | 0.0132 | 1
4282 | 0.3502 | 0.0655 | 0.0113 | 1
4283 | 0.3774 | 0.0718 | 0.0096 | 1
4284 | 0.3806 | 0.0741 | 0.0095 | 1
4285 | 0.3621 | 0.0687 | 0.0086 | 1
4286 | 0.3172 | 0.0586 | 0.0076 | 1
4287 | 0.2456 | 0.0512 | 0.0066 | 1
4288 | 0.1625 | 0.0438 | 0.0057 | 1
4289 | 0.0891 | 0.0319 | 0.0041 | 1
4290 | 0.0389 | 0.021 | 0.0027 | 1
4291 | 0.0087 | 0.0173 | 0.0033 | 1
4292 | 0 | 0.0197 | 0.0057 | 1
4293 | 0 | 0.023 | 0.0076 | 1
4294 | 0 | 0.0261 | 0.0081 | 1
4295 | 0 | 0.0277 | 0.0076 | 1
4296 | 0 | 0.0333 | 0.0084 | 1
4297 | 0 | 0.0446 | 0.0091 | 1
4298 | 0 | 0.052 | 0.0073 | 1
4299 | 0 | 0.0637 | 0.0057 | 1
4300 | 0.0008 | 0.0748 | 0.0036 | 1
4301 | 0.0171 | 0.0754 | 0.0006 | 1
4302 | 0.0542 | 0.0721 | 0.0005 | 1
4303 | 0.1098 | 0.0855 | 0.0019 | 1
4304 | 0.1767 | 0.103 | 0.0053 | 1
4305 | 0.2422 | 0.1111 | 0.0084 | 1
4306 | 0.2896 | 0.1111 | 0.0106 | 1
4307 | 0.3246 | 0.107 | 0.0131 | 1
4308 | 0.3375 | 0.1056 | 0.0167 | 1
4309 | 0.3251 | 0.1028 | 0.0209 | 1
4310 | 0.2926 | 0.0971 | 0.0268 | 1
4311 | 0.2404 | 0.0872 | 0.0371 | 1
4312 | 0.1713 | 0.0745 | 0.0499 | 1
4313 | 0.11 | 0.0582 | 0.0621 | 1
4314 | 0.0592 | 0.0408 | 0.0717 | 1
4315 | 0.0183 | 0.0361 | 0.0789 | 1
4316 | 0.0003 | 0.0447 | 0.0851 | 1
4317 | 0 | 0.0563 | 0.0892 | 1
4318 | 0 | 0.0678 | 0.0932 | 1
4319 | 0 | 0.0777 | 0.0928 | 1
4320 | 0 | 0.0797 | 0.0876 | 1
4321 | 0 | 0.0756 | 0.0835 | 1
4322 | 0 | 0.0692 | 0.0844 | 1
4323 | 0 | 0.0647 | 0.089 | 1
4324 | 0.0037 | 0.0588 | 0.0912 | 1
4325 | 0.0448 | 0.0358 | 0.0902 | 1
4326 | 0.1259 | 0.027 | 0.0889 | 1
4327 | 0.2332 | 0.0354 | 0.0872 | 1
4328 | 0.3491 | 0.0419 | 0.0887 | 1
4329 | 0.436 | 0.0485 | 0.093 | 1
4330 | 0.4839 | 0.057 | 0.1008 | 1
4331 | 0.5001 | 0.0698 | 0.1154 | 1
4332 | 0.5003 | 0.0853 | 0.1344 | 1
4333 | 0.4742 | 0.0995 | 0.1532 | 1
4334 | 0.426 | 0.1099 | 0.1633 | 1
4335 | 0.3567 | 0.1146 | 0.1588 | 1
4336 | 0.2692 | 0.1142 | 0.1437 | 1
4337 | 0.1744 | 0.1068 | 0.1243 | 1
4338 | 0.0916 | 0.0873 | 0.1081 | 1
4339 | 0.0282 | 0.0763 | 0.0969 | 1
4340 | 0.0008 | 0.0944 | 0.0913 | 1
4341 | 0 | 0.1133 | 0.0928 | 1
4342 | 0 | 0.1191 | 0.1021 | 1
4343 | 0 | 0.1145 | 0.1156 | 1
4344 | 0 | 0.1069 | 0.1309 | 1
4345 | 0 | 0.101 | 0.1474 | 1
4346 | 0 | 0.0967 | 0.164 | 1
4347 | 0 | 0.0916 | 0.1743 | 1
4348 | 0.0054 | 0.0774 | 0.1739 | 1
4349 | 0.0587 | 0.0455 | 0.1685 | 1
4350 | 0.1617 | 0.0375 | 0.1606 | 1
4351 | 0.2962 | 0.0452 | 0.1515 | 1
4352 | 0.4274 | 0.0495 | 0.1419 | 1
4353 | 0.5287 | 0.0539 | 0.1382 | 1
4354 | 0.6076 | 0.0602 | 0.1446 | 1
4355 | 0.6429 | 0.068 | 0.1654 | 1
4356 | 0.6428 | 0.0752 | 0.198 | 1
4357 | 0.6124 | 0.0807 | 0.2309 | 1
4358 | 0.5612 | 0.0848 | 0.2515 | 1
4359 | 0.4722 | 0.0869 | 0.2572 | 1
4360 | 0.3561 | 0.0873 | 0.2552 | 1
4361 | 0.2252 | 0.0854 | 0.2518 | 1
4362 | 0.1058 | 0.0762 | 0.2435 | 1
4363 | 0.0295 | 0.0686 | 0.2304 | 1
4364 | 0.0008 | 0.08 | 0.2189 | 1
4365 | 0 | 0.0897 | 0.207 | 1
4366 | 0 | 0.0901 | 0.1943 | 1
4367 | 0 | 0.0893 | 0.1817 | 1
4368 | 0 | 0.0901 | 0.1751 | 1
4369 | 0 | 0.0914 | 0.1778 | 1
4370 | 0 | 0.0928 | 0.1887 | 1
4371 | 0 | 0.0948 | 0.2071 | 1
4372 | 0.0053 | 0.0847 | 0.2129 | 1
4373 | 0.0535 | 0.0508 | 0.1989 | 1
4374 | 0.1427 | 0.0495 | 0.1776 | 1
4375 | 0.2568 | 0.0591 | 0.1562 | 1
4376 | 0.3717 | 0.0587 | 0.1395 | 1
4377 | 0.4701 | 0.0601 | 0.1278 | 1
4378 | 0.5434 | 0.0638 | 0.1236 | 1
4379 | 0.5828 | 0.0697 | 0.1294 | 1
4380 | 0.5915 | 0.0786 | 0.1411 | 1
4381 | 0.5686 | 0.087 | 0.1456 | 1
4382 | 0.5225 | 0.0903 | 0.1374 | 1
4383 | 0.4468 | 0.0878 | 0.1243 | 1
4384 | 0.3407 | 0.0855 | 0.122 | 1
4385 | 0.22 | 0.0832 | 0.1276 | 1
4386 | 0.108 | 0.0758 | 0.1317 | 1
4387 | 0.0301 | 0.0698 | 0.1343 | 1
4388 | 0.0008 | 0.0774 | 0.1404 | 1
4389 | 0 | 0.0731 | 0.1462 | 1
4390 | 0 | 0.0605 | 0.1572 | 1
4391 | 0 | 0.0485 | 0.1818 | 1
4392 | 0 | 0.0419 | 0.2245 | 1
4393 | 0 | 0.0432 | 0.2752 | 1
4394 | 0 | 0.0567 | 0.3171 | 1
4395 | 0 | 0.0803 | 0.3372 | 1
4396 | 0.0042 | 0.0927 | 0.3296 | 1
4397 | 0.05 | 0.0667 | 0.3103 | 1
4398 | 0.149 | 0.04 | 0.307 | 1
4399 | 0.2829 | 0.0516 | 0.3436 | 1
4400 | 0.4204 | 0.0684 | 0.386 | 1
4401 | 0.5343 | 0.0742 | 0.4192 | 1
4402 | 0.6112 | 0.0862 | 0.4266 | 1
4403 | 0.6536 | 0.1041 | 0.4281 | 1
4404 | 0.6597 | 0.1207 | 0.4253 | 1
4405 | 0.6353 | 0.1299 | 0.4089 | 1
4406 | 0.5799 | 0.1283 | 0.3735 | 1
4407 | 0.4868 | 0.1167 | 0.3293 | 1
4408 | 0.3641 | 0.0971 | 0.2779 | 1
4409 | 0.2334 | 0.068 | 0.222 | 1
4410 | 0.1139 | 0.037 | 0.1658 | 1
4411 | 0.0313 | 0.0217 | 0.1312 | 1
4412 | 0.0008 | 0.0173 | 0.1018 | 1
4413 | 0 | 0.0175 | 0.08 | 1
4414 | 0 | 0.0255 | 0.0809 | 1
4415 | 0 | 0.041 | 0.0968 | 1
4416 | 0 | 0.0631 | 0.121 | 1
4417 | 0 | 0.0912 | 0.155 | 1
4418 | 0 | 0.1188 | 0.1953 | 1
4419 | 0 | 0.14 | 0.2264 | 1
4420 | 0.0047 | 0.1449 | 0.2434 | 1
4421 | 0.059 | 0.103 | 0.245 | 1
4422 | 0.1658 | 0.0391 | 0.2372 | 1
4423 | 0.2984 | 0.0194 | 0.2276 | 1
4424 | 0.4282 | 0.0404 | 0.225 | 1
4425 | 0.5355 | 0.0638 | 0.2352 | 1
4426 | 0.6134 | 0.0691 | 0.2443 | 1
4427 | 0.6549 | 0.0654 | 0.2366 | 1
4428 | 0.6555 | 0.0551 | 0.2032 | 1
4429 | 0.6105 | 0.0434 | 0.1577 | 1
4430 | 0.5252 | 0.0344 | 0.115 | 1
4431 | 0.4089 | 0.0292 | 0.0886 | 1
4432 | 0.2889 | 0.0279 | 0.0851 | 1
4433 | 0.1754 | 0.0297 | 0.1066 | 1
4434 | 0.0839 | 0.039 | 0.1646 | 1
4435 | 0.0207 | 0.0644 | 0.2478 | 1
4436 | 0.0002 | 0.0978 | 0.3391 | 1
4437 | 0 | 0.119 | 0.4148 | 1
4438 | 0 | 0.1313 | 0.4367 | 1
4439 | 0 | 0.1386 | 0.3959 | 1
4440 | 0 | 0.1353 | 0.3385 | 1
4441 | 0 | 0.1234 | 0.3098 | 1
4442 | 0 | 0.1156 | 0.2894 | 1
4443 | 0 | 0.1133 | 0.2516 | 1
4444 | 0.0024 | 0.1054 | 0.2215 | 1
4445 | 0.038 | 0.078 | 0.2114 | 1
4446 | 0.1078 | 0.0545 | 0.2034 | 1
4447 | 0.1979 | 0.0567 | 0.1859 | 1
4448 | 0.3038 | 0.0753 | 0.1763 | 1
4449 | 0.4009 | 0.1064 | 0.1835 | 1
4450 | 0.479 | 0.1363 | 0.2043 | 1
4451 | 0.5159 | 0.1638 | 0.2313 | 1
4452 | 0.51 | 0.1897 | 0.2639 | 1
4453 | 0.4714 | 0.209 | 0.3086 | 1
4454 | 0.4196 | 0.2204 | 0.3307 | 1
4455 | 0.3408 | 0.2214 | 0.2997 | 1
4456 | 0.2508 | 0.2088 | 0.2669 | 1
4457 | 0.159 | 0.1778 | 0.2183 | 1
4458 | 0.0793 | 0.1341 | 0.1742 | 1
4459 | 0.0209 | 0.1042 | 0.1544 | 1
4460 | 0.0002 | 0.1124 | 0.1572 | 1
4461 | 0 | 0.1327 | 0.1782 | 1
4462 | 0 | 0.1434 | 0.189 | 1
4463 | 0 | 0.1438 | 0.1647 | 1
4464 | 0 | 0.1378 | 0.1226 | 1
4465 | 0 | 0.1287 | 0.09 | 1
4466 | 0 | 0.122 | 0.0621 | 1
4467 | 0 | 0.1168 | 0.0349 | 1
4468 | 0.004 | 0.1069 | 0.0202 | 1
4469 | 0.0516 | 0.0677 | 0.0146 | 1
4470 | 0.1506 | 0.0544 | 0.0264 | 1
4471 | 0.2753 | 0.0766 | 0.0592 | 1
4472 | 0.3967 | 0.1023 | 0.1221 | 1
4473 | 0.5001 | 0.1292 | 0.2133 | 1
4474 | 0.5754 | 0.1522 | 0.3065 | 1
4475 | 0.6099 | 0.1633 | 0.3605 | 1
4476 | 0.5966 | 0.1601 | 0.3587 | 1
4477 | 0.5533 | 0.1485 | 0.3548 | 1
4478 | 0.4859 | 0.1325 | 0.3555 | 1
4479 | 0.3929 | 0.1116 | 0.3451 | 1
4480 | 0.2814 | 0.0879 | 0.3353 | 1
4481 | 0.1745 | 0.0659 | 0.3088 | 1
4482 | 0.0804 | 0.0511 | 0.2971 | 1
4483 | 0.0189 | 0.0563 | 0.268 | 1
4484 | 0.0001 | 0.1006 | 0.1845 | 1
4485 | 0 | 0.1682 | 0.0935 | 1
4486 | 0 | 0.2047 | 0.0561 | 1
4487 | 0 | 0.2091 | 0.0567 | 1
4488 | 0 | 0.21 | 0.0835 | 1
4489 | 0 | 0.2044 | 0.1397 | 1
4490 | 0 | 0.1945 | 0.2291 | 1
4491 | 0 | 0.1833 | 0.3089 | 1
4492 | 0.0027 | 0.1485 | 0.3045 | 1
4493 | 0.0373 | 0.1004 | 0.2254 | 1
4494 | 0.1097 | 0.113 | 0.1435 | 1
4495 | 0.2064 | 0.1002 | 0.0868 | 1
4496 | 0.3012 | 0.0714 | 0.0564 | 1
4497 | 0.382 | 0.0487 | 0.0399 | 1
4498 | 0.4433 | 0.0342 | 0.0277 | 1
4499 | 0.4876 | 0.0247 | 0.0193 | 1
4500 | 0.495 | 0.0191 | 0.0143 | 1
4501 | 0.4638 | 0.0156 | 0.0131 | 1
4502 | 0.41 | 0.0141 | 0.0124 | 1
4503 | 0.3294 | 0.0141 | 0.0101 | 1
4504 | 0.2321 | 0.0161 | 0.0071 | 1
4505 | 0.1368 | 0.0221 | 0.0048 | 1
4506 | 0.0615 | 0.0351 | 0.007 | 1
4507 | 0.0143 | 0.0618 | 0.0208 | 1
4508 | 0 | 0.1045 | 0.0459 | 1
4509 | 0 | 0.1344 | 0.0716 | 1
4510 | 0 | 0.1351 | 0.0887 | 1
4511 | 0 | 0.1246 | 0.0984 | 1
4512 | 0 | 0.1089 | 0.1023 | 1
4513 | 0 | 0.0966 | 0.0977 | 1
4514 | 0 | 0.0914 | 0.0889 | 1
4515 | 0 | 0.0932 | 0.0879 | 1
4516 | 0.0014 | 0.0935 | 0.1013 | 1
4517 | 0.0219 | 0.0881 | 0.1159 | 1
4518 | 0.0666 | 0.0963 | 0.1373 | 1
4519 | 0.1255 | 0.1205 | 0.1794 | 1
4520 | 0.1843 | 0.1481 | 0.2561 | 1
4521 | 0.2377 | 0.1689 | 0.3347 | 1
4522 | 0.273 | 0.1853 | 0.3841 | 1
4523 | 0.2862 | 0.1936 | 0.4394 | 1
4524 | 0.2778 | 0.1928 | 0.5096 | 1
4525 | 0.2405 | 0.1826 | 0.5368 | 1
4526 | 0.196 | 0.1685 | 0.5578 | 1
4527 | 0.1503 | 0.1571 | 0.5841 | 1
4528 | 0.1045 | 0.1524 | 0.618 | 1
4529 | 0.0643 | 0.1562 | 0.6291 | 1
4530 | 0.0302 | 0.1688 | 0.6258 | 1
4531 | 0.0063 | 0.1894 | 0.6152 | 1
4532 | 0 | 0.2113 | 0.6064 | 1
4533 | 0 | 0.2214 | 0.583 | 1
4534 | 0 | 0.2107 | 0.5502 | 1
4535 | 0 | 0.2068 | 0.4969 | 1
4536 | 0 | 0.2122 | 0.4489 | 1
4537 | 0 | 0.2113 | 0.4276 | 1
4538 | 0 | 0.2074 | 0.3897 | 1
4539 | 0 | 0.2029 | 0.3329 | 1
4540 | 0.001 | 0.2042 | 0.2851 | 1
4541 | 0.0205 | 0.1987 | 0.2514 | 1
4542 | 0.0636 | 0.2015 | 0.2319 | 1
4543 | 0.1241 | 0.2227 | 0.2473 | 1
4544 | 0.1898 | 0.2597 | 0.288 | 1
4545 | 0.2466 | 0.292 | 0.3209 | 1
4546 | 0.2951 | 0.3141 | 0.3475 | 1
4547 | 0.3255 | 0.33 | 0.3662 | 1
4548 | 0.3389 | 0.3355 | 0.3891 | 1
4549 | 0.3302 | 0.3211 | 0.4127 | 1
4550 | 0.295 | 0.2908 | 0.455 | 1
4551 | 0.2457 | 0.2534 | 0.5011 | 1
4552 | 0.1866 | 0.2174 | 0.5364 | 1
4553 | 0.1226 | 0.188 | 0.5691 | 1
4554 | 0.0641 | 0.1677 | 0.6049 | 1
4555 | 0.0176 | 0.1629 | 0.6283 | 1
4556 | 0.0002 | 0.1644 | 0.6405 | 1
4557 | 0 | 0.1481 | 0.6402 | 1
4558 | 0 | 0.1342 | 0.6222 | 1
4559 | 0 | 0.1258 | 0.6 | 1
4560 | 0 | 0.1214 | 0.5729 | 1
4561 | 0 | 0.1125 | 0.5335 | 1
4562 | 0 | 0.1087 | 0.489 | 1
4563 | 0 | 0.1067 | 0.444 | 1
4564 | 0.0026 | 0.0953 | 0.3938 | 1
4565 | 0.0387 | 0.0633 | 0.3419 | 1
4566 | 0.1154 | 0.0559 | 0.305 | 1
4567 | 0.2177 | 0.0676 | 0.2837 | 1
4568 | 0.3213 | 0.0836 | 0.2772 | 1
4569 | 0.4067 | 0.1074 | 0.2838 | 1
4570 | 0.4695 | 0.1284 | 0.2853 | 1
4571 | 0.5059 | 0.1492 | 0.2788 | 1
4572 | 0.5117 | 0.1703 | 0.2678 | 1
4573 | 0.484 | 0.1897 | 0.2612 | 1
4574 | 0.436 | 0.2037 | 0.2542 | 1
4575 | 0.3599 | 0.208 | 0.2508 | 1
4576 | 0.2707 | 0.1928 | 0.2432 | 1
4577 | 0.179 | 0.1604 | 0.2358 | 1
4578 | 0.0911 | 0.1318 | 0.2402 | 1
4579 | 0.0244 | 0.1344 | 0.2583 | 1
4580 | 0.0004 | 0.1589 | 0.2806 | 1
4581 | 0 | 0.1626 | 0.2985 | 1
4582 | 0 | 0.1476 | 0.3113 | 1
4583 | 0 | 0.1299 | 0.3173 | 1
4584 | 0 | 0.1166 | 0.3157 | 1
4585 | 0 | 0.1087 | 0.3053 | 1
4586 | 0 | 0.1046 | 0.2864 | 1
4587 | 0 | 0.1047 | 0.2627 | 1
4588 | 0.0031 | 0.097 | 0.2453 | 1
4589 | 0.0457 | 0.0616 | 0.2393 | 1
4590 | 0.1375 | 0.0575 | 0.2385 | 1
4591 | 0.2635 | 0.0701 | 0.2378 | 1
4592 | 0.396 | 0.0895 | 0.2503 | 1
4593 | 0.4997 | 0.1118 | 0.275 | 1
4594 | 0.562 | 0.1292 | 0.2898 | 1
4595 | 0.5898 | 0.1416 | 0.2944 | 1
4596 | 0.5851 | 0.1531 | 0.2872 | 1
4597 | 0.5466 | 0.1647 | 0.2717 | 1
4598 | 0.4796 | 0.1735 | 0.2567 | 1
4599 | 0.3959 | 0.1791 | 0.2328 | 1
4600 | 0.2984 | 0.1831 | 0.2 | 1
4601 | 0.1915 | 0.183 | 0.1734 | 1
4602 | 0.0937 | 0.1715 | 0.1452 | 1
4603 | 0.0234 | 0.1696 | 0.1226 | 1
4604 | 0.0004 | 0.1877 | 0.1099 | 1
4605 | 0 | 0.1908 | 0.0986 | 1
4606 | 0 | 0.1753 | 0.0949 | 1
4607 | 0 | 0.1558 | 0.0994 | 1
4608 | 0 | 0.136 | 0.1025 | 1
4609 | 0 | 0.1171 | 0.1019 | 1
4610 | 0 | 0.1039 | 0.0931 | 1
4611 | 0 | 0.0957 | 0.0788 | 1
4612 | 0.0031 | 0.0806 | 0.0657 | 1
4613 | 0.0467 | 0.0479 | 0.0549 | 1
4614 | 0.1376 | 0.0426 | 0.0481 | 1
4615 | 0.2625 | 0.0478 | 0.0449 | 1
4616 | 0.3836 | 0.0502 | 0.043 | 1
4617 | 0.4773 | 0.0494 | 0.0416 | 1
4618 | 0.5436 | 0.0452 | 0.0384 | 1
4619 | 0.5719 | 0.0403 | 0.0319 | 1
4620 | 0.564 | 0.0378 | 0.0226 | 1
4621 | 0.5391 | 0.0375 | 0.0136 | 1
4622 | 0.4845 | 0.0372 | 0.0072 | 1
4623 | 0.4045 | 0.0358 | 0.0033 | 1
4624 | 0.3076 | 0.0362 | 0.0014 | 1
4625 | 0.193 | 0.0362 | 0.001 | 1
4626 | 0.0901 | 0.0326 | 0.0019 | 1
4627 | 0.022 | 0.0296 | 0.0033 | 1
4628 | 0.0002 | 0.0323 | 0.0064 | 1
4629 | 0 | 0.0312 | 0.0108 | 1
4630 | 0 | 0.0279 | 0.0142 | 1
4631 | 0 | 0.0266 | 0.0173 | 1
4632 | 0 | 0.0276 | 0.019 | 1
4633 | 0 | 0.0325 | 0.0193 | 1
4634 | 0 | 0.0403 | 0.0199 | 1
4635 | 0 | 0.0506 | 0.0218 | 1
4636 | 0.0021 | 0.0547 | 0.0226 | 1
4637 | 0.0378 | 0.0383 | 0.0225 | 1
4638 | 0.1085 | 0.025 | 0.0242 | 1
4639 | 0.1971 | 0.0303 | 0.0304 | 1
4640 | 0.287 | 0.0427 | 0.0413 | 1
4641 | 0.3604 | 0.0563 | 0.0554 | 1
4642 | 0.4012 | 0.0693 | 0.0707 | 1
4643 | 0.4168 | 0.0795 | 0.0856 | 1
4644 | 0.3959 | 0.089 | 0.0977 | 1
4645 | 0.3515 | 0.0958 | 0.1069 | 1
4646 | 0.2992 | 0.0992 | 0.1131 | 1
4647 | 0.2439 | 0.0987 | 0.11 | 1
4648 | 0.1827 | 0.0913 | 0.1024 | 1
4649 | 0.1178 | 0.0745 | 0.1007 | 1
4650 | 0.0578 | 0.0606 | 0.1063 | 1
4651 | 0.0137 | 0.0687 | 0.1241 | 1
4652 | 0 | 0.0931 | 0.149 | 1
4653 | 0 | 0.1153 | 0.1834 | 1
4654 | 0 | 0.1318 | 0.231 | 1
4655 | 0 | 0.1468 | 0.2716 | 1
4656 | 0 | 0.1562 | 0.3123 | 1
4657 | 0 | 0.1632 | 0.3509 | 1
4658 | 0 | 0.1665 | 0.3744 | 1
4659 | 0 | 0.168 | 0.3836 | 1
4660 | 0.001 | 0.168 | 0.3781 | 1
4661 | 0.0322 | 0.1455 | 0.3648 | 1
4662 | 0.1047 | 0.1295 | 0.3544 | 1
4663 | 0.2143 | 0.1609 | 0.3504 | 1
4664 | 0.3389 | 0.1918 | 0.3489 | 1
4665 | 0.4384 | 0.212 | 0.3405 | 1
4666 | 0.5135 | 0.221 | 0.3321 | 1
4667 | 0.5565 | 0.2221 | 0.323 | 1
4668 | 0.5595 | 0.2175 | 0.3274 | 1
4669 | 0.5308 | 0.2113 | 0.3235 | 1
4670 | 0.4803 | 0.2046 | 0.3112 | 1
4671 | 0.4019 | 0.1938 | 0.3124 | 1
4672 | 0.2987 | 0.1748 | 0.3114 | 1
4673 | 0.1946 | 0.1474 | 0.3019 | 1
4674 | 0.0933 | 0.1093 | 0.2881 | 1
4675 | 0.0211 | 0.0893 | 0.273 | 1
4676 | 0.0001 | 0.093 | 0.2624 | 1
4677 | 0 | 0.0995 | 0.2629 | 1
4678 | 0 | 0.1021 | 0.2559 | 1
4679 | 0 | 0.1004 | 0.2426 | 1
4680 | 0 | 0.0951 | 0.2376 | 1
4681 | 0 | 0.0893 | 0.2448 | 1
4682 | 0 | 0.0855 | 0.2568 | 1
4683 | 0 | 0.0831 | 0.2685 | 1
4684 | 0.0024 | 0.0773 | 0.2844 | 1
4685 | 0.0441 | 0.0492 | 0.2993 | 1
4686 | 0.1382 | 0.0353 | 0.3177 | 1
4687 | 0.263 | 0.0536 | 0.3324 | 1
4688 | 0.3925 | 0.0732 | 0.3494 | 1
4689 | 0.495 | 0.0862 | 0.3536 | 1
4690 | 0.5531 | 0.0929 | 0.3463 | 1
4691 | 0.5796 | 0.0964 | 0.3474 | 1
4692 | 0.5839 | 0.0979 | 0.3116 | 1
4693 | 0.5608 | 0.0964 | 0.2639 | 1
4694 | 0.5044 | 0.0916 | 0.2084 | 1
4695 | 0.4248 | 0.0845 | 0.1669 | 1
4696 | 0.3154 | 0.078 | 0.1487 | 1
4697 | 0.1993 | 0.0679 | 0.1418 | 1
4698 | 0.0938 | 0.0512 | 0.1269 | 1
4699 | 0.0208 | 0.0415 | 0.1038 | 1
4700 | 0.0001 | 0.0429 | 0.0778 | 1
4701 | 0 | 0.0437 | 0.0524 | 1
4702 | 0 | 0.0414 | 0.0319 | 1
4703 | 0 | 0.0358 | 0.0187 | 1
4704 | 0 | 0.0298 | 0.012 | 1
4705 | 0 | 0.025 | 0.0091 | 1
4706 | 0 | 0.0227 | 0.0074 | 1
4707 | 0 | 0.0228 | 0.0068 | 1
4708 | 0.0016 | 0.0227 | 0.0063 | 1
4709 | 0.0419 | 0.0114 | 0.005 | 1
4710 | 0.136 | 0.0041 | 0.0037 | 1
4711 | 0.2635 | 0.0039 | 0.0031 | 1
4712 | 0.3906 | 0.0035 | 0.0021 | 1
4713 | 0.4918 | 0.0046 | 0.0013 | 1
4714 | 0.5501 | 0.0061 | 0.0008 | 1
4715 | 0.583 | 0.0075 | 0.0008 | 1
4716 | 0.5849 | 0.0096 | 0.0015 | 1
4717 | 0.5546 | 0.0119 | 0.0028 | 1
4718 | 0.5111 | 0.0133 | 0.0043 | 1
4719 | 0.4287 | 0.0127 | 0.0049 | 1
4720 | 0.3137 | 0.0107 | 0.0043 | 1
4721 | 0.1931 | 0.0084 | 0.0029 | 1
4722 | 0.0932 | 0.0079 | 0.0013 | 1
4723 | 0.022 | 0.0141 | 0.0003 | 1
4724 | 0.0002 | 0.0262 | 0.0001 | 1
4725 | 0 | 0.0334 | 0.0009 | 1
4726 | 0 | 0.0333 | 0.0042 | 1
4727 | 0 | 0.0285 | 0.0094 | 1
4728 | 0 | 0.0231 | 0.0163 | 1
4729 | 0 | 0.0186 | 0.0259 | 1
4730 | 0 | 0.0154 | 0.0375 | 1
4731 | 0 | 0.0131 | 0.0492 | 1
4732 | 0.0021 | 0.0114 | 0.0568 | 1
4733 | 0.0478 | 0.0082 | 0.0589 | 1
4734 | 0.147 | 0.0027 | 0.0538 | 1
4735 | 0.2672 | 0.0005 | 0.046 | 1
4736 | 0.3849 | 0.0003 | 0.039 | 1
4737 | 0.4845 | 0.0002 | 0.0342 | 1
4738 | 0.5555 | 0.0003 | 0.0253 | 1
4739 | 0.5937 | 0.0003 | 0.0156 | 1
4740 | 0.6046 | 0.0004 | 0.0077 | 1
4741 | 0.5841 | 0.0008 | 0.0037 | 1
4742 | 0.5211 | 0.0016 | 0.0041 | 1
4743 | 0.4332 | 0.0027 | 0.0061 | 1
4744 | 0.3223 | 0.0042 | 0.0093 | 1
4745 | 0.2059 | 0.0066 | 0.0145 | 1
4746 | 0.0957 | 0.0133 | 0.0208 | 1
4747 | 0.0206 | 0.0336 | 0.0266 | 1
4748 | 0 | 0.0655 | 0.0307 | 1
4749 | 0 | 0.0882 | 0.0323 | 1
4750 | 0 | 0.0932 | 0.0315 | 1
4751 | 0 | 0.0868 | 0.0293 | 1
4752 | 0 | 0.0757 | 0.0279 | 1
4753 | 0 | 0.0646 | 0.0277 | 1
4754 | 0 | 0.0554 | 0.0285 | 1
4755 | 0 | 0.0493 | 0.0314 | 1
4756 | 0.0023 | 0.0457 | 0.0373 | 1
4757 | 0.0471 | 0.0351 | 0.045 | 1
4758 | 0.1503 | 0.0127 | 0.0506 | 1
4759 | 0.283 | 0.004 | 0.0558 | 1
4760 | 0.4134 | 0.0053 | 0.0616 | 1
4761 | 0.523 | 0.0078 | 0.065 | 1
4762 | 0.6023 | 0.0079 | 0.0655 | 1
4763 | 0.6467 | 0.0073 | 0.0642 | 1
4764 | 0.6549 | 0.0061 | 0.0627 | 1
4765 | 0.6282 | 0.0047 | 0.0642 | 1
4766 | 0.5662 | 0.0034 | 0.0719 | 1
4767 | 0.4711 | 0.0025 | 0.0882 | 1
4768 | 0.3496 | 0.0028 | 0.1076 | 1
4769 | 0.2182 | 0.0054 | 0.1261 | 1
4770 | 0.0991 | 0.0137 | 0.1451 | 1
4771 | 0.0212 | 0.0439 | 0.1731 | 1
4772 | 0.0001 | 0.1036 | 0.211 | 1
4773 | 0 | 0.1586 | 0.2477 | 1
4774 | 0 | 0.1845 | 0.2559 | 1
4775 | 0 | 0.1901 | 0.2428 | 1
4776 | 0 | 0.1852 | 0.2251 | 1
4777 | 0 | 0.1746 | 0.2119 | 1
4778 | 0 | 0.1631 | 0.194 | 1
4779 | 0 | 0.1545 | 0.1802 | 1
4780 | 0.0025 | 0.1421 | 0.1669 | 1
4781 | 0.0488 | 0.1012 | 0.1593 | 1
4782 | 0.152 | 0.0522 | 0.1593 | 1
4783 | 0.2835 | 0.0347 | 0.1717 | 1
4784 | 0.4137 | 0.0478 | 0.2061 | 1
4785 | 0.5221 | 0.0791 | 0.2569 | 1
4786 | 0.5982 | 0.0952 | 0.3122 | 1
4787 | 0.6407 | 0.102 | 0.352 | 1
4788 | 0.6491 | 0.1028 | 0.3803 | 1
4789 | 0.6216 | 0.0977 | 0.3974 | 1
4790 | 0.5593 | 0.0876 | 0.4172 | 1
4791 | 0.4621 | 0.0766 | 0.4304 | 1
4792 | 0.3372 | 0.0742 | 0.4426 | 1
4793 | 0.2048 | 0.0864 | 0.4824 | 1
4794 | 0.0934 | 0.1283 | 0.5413 | 1
4795 | 0.0191 | 0.2037 | 0.5961 | 1
4796 | 0.0001 | 0.2695 | 0.6261 | 1
4797 | 0 | 0.2846 | 0.6227 | 1
4798 | 0 | 0.2707 | 0.6136 | 1
4799 | 0 | 0.2403 | 0.6157 | 1
4800 | 0 | 0.2132 | 0.6164 | 1
4801 | 0 | 0.1932 | 0.6183 | 1
4802 | 0 | 0.1777 | 0.5882 | 1
4803 | 0 | 0.1775 | 0.5768 | 1
4804 | 0.0015 | 0.1831 | 0.5868 | 1
4805 | 0.0321 | 0.1448 | 0.597 | 1
4806 | 0.0986 | 0.0973 | 0.6209 | 1
4807 | 0.1768 | 0.0917 | 0.6376 | 1
4808 | 0.2718 | 0.105 | 0.6136 | 1
4809 | 0.3514 | 0.1053 | 0.5504 | 1
4810 | 0.4174 | 0.1039 | 0.481 | 1
4811 | 0.4397 | 0.0992 | 0.4297 | 1
4812 | 0.4055 | 0.0909 | 0.3986 | 1
4813 | 0.3577 | 0.0793 | 0.3623 | 1
4814 | 0.3167 | 0.0672 | 0.3098 | 1
4815 | 0.2513 | 0.0582 | 0.2704 | 1
4816 | 0.1759 | 0.0566 | 0.2749 | 1
4817 | 0.1074 | 0.0629 | 0.2866 | 1
4818 | 0.0479 | 0.075 | 0.2846 | 1
4819 | 0.0083 | 0.096 | 0.2713 | 1
4820 | 0 | 0.1176 | 0.2607 | 1
4821 | 0 | 0.1321 | 0.2438 | 1
4822 | 0 | 0.1362 | 0.218 | 1
4823 | 0 | 0.1338 | 0.2063 | 1
4824 | 0 | 0.1271 | 0.2047 | 1
4825 | 0 | 0.1154 | 0.2009 | 1
4826 | 0 | 0.1137 | 0.1934 | 1
4827 | 0 | 0.1158 | 0.198 | 1
4828 | 0.0009 | 0.1083 | 0.1918 | 1
4829 | 0.0237 | 0.093 | 0.1876 | 1
4830 | 0.0823 | 0.1012 | 0.1795 | 1
4831 | 0.1622 | 0.1197 | 0.178 | 1
4832 | 0.2366 | 0.1414 | 0.192 | 1
4833 | 0.2901 | 0.163 | 0.2203 | 1
4834 | 0.3268 | 0.1746 | 0.2389 | 1
4835 | 0.3457 | 0.1804 | 0.2341 | 1
4836 | 0.3466 | 0.1831 | 0.2314 | 1
4837 | 0.3263 | 0.1856 | 0.2413 | 1
4838 | 0.2821 | 0.1896 | 0.2479 | 1
4839 | 0.2238 | 0.1924 | 0.2491 | 1
4840 | 0.1572 | 0.1942 | 0.2639 | 1
4841 | 0.0972 | 0.1949 | 0.2829 | 1
4842 | 0.0453 | 0.2011 | 0.2968 | 1
4843 | 0.0088 | 0.2319 | 0.2974 | 1
4844 | 0 | 0.2633 | 0.2843 | 1
4845 | 0 | 0.265 | 0.249 | 1
4846 | 0 | 0.255 | 0.212 | 1
4847 | 0 | 0.2301 | 0.1937 | 1
4848 | 0 | 0.2047 | 0.1878 | 1
4849 | 0 | 0.1835 | 0.1858 | 1
4850 | 0 | 0.1726 | 0.1792 | 1
4851 | 0 | 0.1739 | 0.1726 | 1
4852 | 0.0016 | 0.1729 | 0.1658 | 1
4853 | 0.0301 | 0.1338 | 0.1586 | 1
4854 | 0.1018 | 0.1233 | 0.1626 | 1
4855 | 0.2039 | 0.1393 | 0.1757 | 1
4856 | 0.3195 | 0.1684 | 0.1954 | 1
4857 | 0.4302 | 0.2036 | 0.2211 | 1
4858 | 0.5124 | 0.2321 | 0.2425 | 1
4859 | 0.5619 | 0.2426 | 0.2544 | 1
4860 | 0.5771 | 0.2414 | 0.2609 | 1
4861 | 0.5579 | 0.2372 | 0.2639 | 1
4862 | 0.5099 | 0.2351 | 0.2663 | 1
4863 | 0.4289 | 0.2361 | 0.2712 | 1
4864 | 0.3178 | 0.2438 | 0.2734 | 1
4865 | 0.1944 | 0.2477 | 0.2758 | 1
4866 | 0.089 | 0.2369 | 0.2789 | 1
4867 | 0.0174 | 0.2565 | 0.2824 | 1
4868 | 0 | 0.2982 | 0.2885 | 1
4869 | 0 | 0.2962 | 0.2778 | 1
4870 | 0 | 0.2757 | 0.2551 | 1
4871 | 0 | 0.2433 | 0.2247 | 1
4872 | 0 | 0.2178 | 0.1922 | 1
4873 | 0 | 0.1943 | 0.1615 | 1
4874 | 0 | 0.1827 | 0.1387 | 1
4875 | 0 | 0.1752 | 0.1265 | 1
4876 | 0.0018 | 0.157 | 0.1207 | 1
4877 | 0.0396 | 0.1058 | 0.1145 | 1
4878 | 0.1317 | 0.0794 | 0.105 | 1
4879 | 0.2519 | 0.1036 | 0.1004 | 1
4880 | 0.3763 | 0.1347 | 0.0971 | 1
4881 | 0.4891 | 0.1558 | 0.099 | 1
4882 | 0.5701 | 0.1686 | 0.1028 | 1
4883 | 0.6162 | 0.1765 | 0.1048 | 1
4884 | 0.624 | 0.1863 | 0.106 | 1
4885 | 0.5982 | 0.2012 | 0.1109 | 1
4886 | 0.5414 | 0.2199 | 0.1252 | 1
4887 | 0.4518 | 0.241 | 0.1404 | 1
4888 | 0.3329 | 0.2603 | 0.1597 | 1
4889 | 0.2074 | 0.2676 | 0.1797 | 1
4890 | 0.0936 | 0.249 | 0.1908 | 1
4891 | 0.0184 | 0.2536 | 0.2045 | 1
4892 | 0 | 0.2859 | 0.2299 | 1
4893 | 0 | 0.2735 | 0.237 | 1
4894 | 0 | 0.2453 | 0.2167 | 1
4895 | 0 | 0.2199 | 0.1877 | 1
4896 | 0 | 0.1969 | 0.1551 | 1
4897 | 0 | 0.1771 | 0.1248 | 1
4898 | 0 | 0.1613 | 0.1035 | 1
4899 | 0 | 0.1528 | 0.0969 | 1
4900 | 0.0011 | 0.1433 | 0.1029 | 1
4901 | 0.0423 | 0.0935 | 0.1134 | 1
4902 | 0.138 | 0.0612 | 0.1195 | 1
4903 | 0.2613 | 0.0746 | 0.1193 | 1
4904 | 0.3759 | 0.0983 | 0.1211 | 1
4905 | 0.4651 | 0.1235 | 0.1297 | 1
4906 | 0.52 | 0.141 | 0.1326 | 1
4907 | 0.5316 | 0.1515 | 0.1316 | 1
4908 | 0.5072 | 0.1562 | 0.1279 | 1
4909 | 0.4501 | 0.1541 | 0.1239 | 1
4910 | 0.3839 | 0.1476 | 0.1212 | 1
4911 | 0.3018 | 0.138 | 0.1178 | 1
4912 | 0.216 | 0.1249 | 0.1203 | 1
4913 | 0.1271 | 0.1094 | 0.1234 | 1
4914 | 0.0546 | 0.0917 | 0.123 | 1
4915 | 0.0084 | 0.0926 | 0.1255 | 1
4916 | 0 | 0.1103 | 0.1306 | 1
4917 | 0 | 0.1147 | 0.1316 | 1
4918 | 0 | 0.1156 | 0.1307 | 1
4919 | 0 | 0.1127 | 0.1283 | 1
4920 | 0 | 0.1084 | 0.1209 | 1
4921 | 0 | 0.1063 | 0.1153 | 1
4922 | 0 | 0.1022 | 0.1149 | 1
4923 | 0 | 0.0938 | 0.1233 | 1
4924 | 0.0002 | 0.0879 | 0.1267 | 1
4925 | 0.025 | 0.0696 | 0.1271 | 1
4926 | 0.0943 | 0.049 | 0.1302 | 1
4927 | 0.1878 | 0.0496 | 0.1268 | 1
4928 | 0.2852 | 0.062 | 0.1275 | 1
4929 | 0.3662 | 0.0773 | 0.1307 | 1
4930 | 0.4246 | 0.0903 | 0.1349 | 1
4931 | 0.4586 | 0.1022 | 0.1387 | 1
4932 | 0.4602 | 0.1117 | 0.1419 | 1
4933 | 0.427 | 0.1142 | 0.1464 | 1
4934 | 0.3767 | 0.1085 | 0.1603 | 1
4935 | 0.3092 | 0.096 | 0.1868 | 1
4936 | 0.2245 | 0.0769 | 0.2225 | 1
4937 | 0.1394 | 0.0595 | 0.2537 | 1
4938 | 0.0609 | 0.0488 | 0.2735 | 1
4939 | 0.0093 | 0.0556 | 0.2857 | 1
4940 | 0 | 0.0713 | 0.2844 | 1
4941 | 0 | 0.0798 | 0.2637 | 1
4942 | 0 | 0.0775 | 0.247 | 1
4943 | 0 | 0.0735 | 0.2418 | 1
4944 | 0 | 0.0696 | 0.2383 | 1
4945 | 0 | 0.0642 | 0.2413 | 1
4946 | 0 | 0.0581 | 0.2572 | 1
4947 | 0 | 0.0523 | 0.2684 | 1
4948 | 0.0003 | 0.0468 | 0.2683 | 1
4949 | 0.0259 | 0.0319 | 0.2436 | 1
4950 | 0.098 | 0.0163 | 0.2034 | 1
4951 | 0.2039 | 0.0122 | 0.1682 | 1
4952 | 0.3141 | 0.0123 | 0.1408 | 1
4953 | 0.3936 | 0.0124 | 0.1212 | 1
4954 | 0.4342 | 0.0116 | 0.103 | 1
4955 | 0.4543 | 0.0099 | 0.0883 | 1
4956 | 0.443 | 0.0078 | 0.0699 | 1
4957 | 0.4044 | 0.0061 | 0.0498 | 1
4958 | 0.3523 | 0.0047 | 0.0354 | 1
4959 | 0.2837 | 0.0038 | 0.0263 | 1
4960 | 0.2048 | 0.0036 | 0.0239 | 1
4961 | 0.1249 | 0.0046 | 0.0238 | 1
4962 | 0.056 | 0.0078 | 0.0212 | 1
4963 | 0.0092 | 0.0151 | 0.018 | 1
4964 | 0 | 0.0234 | 0.0155 | 1
4965 | 0 | 0.0296 | 0.0139 | 1
4966 | 0 | 0.0342 | 0.0124 | 1
4967 | 0 | 0.0357 | 0.0106 | 1
4968 | 0 | 0.0346 | 0.0086 | 1
4969 | 0 | 0.0329 | 0.0063 | 1
4970 | 0 | 0.0314 | 0.0039 | 1
4971 | 0 | 0.031 | 0.0022 | 1
4972 | 0.0004 | 0.0297 | 0.0019 | 1
4973 | 0.0282 | 0.0244 | 0.0028 | 1
4974 | 0.105 | 0.0095 | 0.0038 | 1
4975 | 0.2064 | 0.0052 | 0.0052 | 1
4976 | 0.3091 | 0.0065 | 0.0075 | 1
4977 | 0.4044 | 0.0073 | 0.012 | 1
4978 | 0.4817 | 0.0088 | 0.0185 | 1
4979 | 0.5129 | 0.0112 | 0.0262 | 1
4980 | 0.4984 | 0.0137 | 0.0351 | 1
4981 | 0.4517 | 0.0158 | 0.0462 | 1
4982 | 0.3912 | 0.0173 | 0.0555 | 1
4983 | 0.3123 | 0.0184 | 0.0574 | 1
4984 | 0.2216 | 0.0193 | 0.0521 | 1
4985 | 0.1345 | 0.0198 | 0.0449 | 1
4986 | 0.0585 | 0.0207 | 0.0373 | 1
4987 | 0.009 | 0.0281 | 0.0298 | 1
4988 | 0 | 0.0395 | 0.0262 | 1
4989 | 0 | 0.0464 | 0.0266 | 1
4990 | 0 | 0.049 | 0.0254 | 1
4991 | 0 | 0.0489 | 0.0225 | 1
4992 | 0 | 0.0464 | 0.0201 | 1
4993 | 0 | 0.0426 | 0.0183 | 1
4994 | 0 | 0.0397 | 0.0184 | 1
4995 | 0 | 0.0395 | 0.0209 | 1
4996 | 0.0002 | 0.0392 | 0.0258 | 1
4997 | 0.0259 | 0.0292 | 0.0298 | 1
4998 | 0.1029 | 0.0115 | 0.0216 | 1
4999 | 0.2115 | 0.0096 | 0.0137 | 1
5000 | 0.3208 | 0.0099 | 0.0175 | 1
5001 | 0.3957 | 0.0104 | 0.0264 | 1
5002 | 0.4349 | 0.0117 | 0.0352 | 1
5003 | 0.4554 | 0.0134 | 0.0446 | 1
5004 | 0.4486 | 0.0155 | 0.0598 | 1
5005 | 0.4109 | 0.0184 | 0.0809 | 1
5006 | 0.3493 | 0.0238 | 0.101 | 1
5007 | 0.2748 | 0.031 | 0.1199 | 1
5008 | 0.191 | 0.0395 | 0.1459 | 1
5009 | 0.112 | 0.0476 | 0.1801 | 1
5010 | 0.048 | 0.0594 | 0.2122 | 1
5011 | 0.007 | 0.0838 | 0.2409 | 1
5012 | 0 | 0.109 | 0.2654 | 1
5013 | 0 | 0.1156 | 0.2778 | 1
5014 | 0 | 0.111 | 0.2704 | 1
5015 | 0 | 0.1043 | 0.244 | 1
5016 | 0 | 0.1012 | 0.212 | 1
5017 | 0 | 0.0986 | 0.1859 | 1
5018 | 0 | 0.0967 | 0.1693 | 1
5019 | 0 | 0.0951 | 0.162 | 1
5020 | 0.0001 | 0.0933 | 0.1511 | 1
5021 | 0.0223 | 0.0723 | 0.1308 | 1
5022 | 0.0908 | 0.0405 | 0.1058 | 1
5023 | 0.1854 | 0.0415 | 0.0832 | 1
5024 | 0.276 | 0.0496 | 0.0668 | 1
5025 | 0.3498 | 0.0548 | 0.0578 | 1
5026 | 0.3844 | 0.0545 | 0.0559 | 1
5027 | 0.3966 | 0.051 | 0.0624 | 1
5028 | 0.3755 | 0.0486 | 0.0769 | 1
5029 | 0.328 | 0.048 | 0.0942 | 1
5030 | 0.2716 | 0.0488 | 0.1076 | 1
5031 | 0.2065 | 0.051 | 0.1142 | 1
5032 | 0.1388 | 0.0571 | 0.1187 | 1
5033 | 0.077 | 0.0635 | 0.1212 | 1
5034 | 0.0298 | 0.0756 | 0.1195 | 1
5035 | 0.003 | 0.0959 | 0.1127 | 1
5036 | 0 | 0.1094 | 0.1037 | 1
5037 | 0 | 0.1058 | 0.098 | 1
5038 | 0 | 0.0964 | 0.0957 | 1
5039 | 0 | 0.0927 | 0.0912 | 1
5040 | 0 | 0.0944 | 0.0865 | 1
5041 | 0 | 0.0948 | 0.0857 | 1
5042 | 0 | 0.096 | 0.0856 | 1
5043 | 0 | 0.0988 | 0.084 | 1
5044 | 0.0001 | 0.0974 | 0.0788 | 1
5045 | 0.0152 | 0.0836 | 0.0712 | 1
5046 | 0.0659 | 0.0691 | 0.0632 | 1
5047 | 0.1442 | 0.0756 | 0.0598 | 1
5048 | 0.2366 | 0.0844 | 0.0664 | 1
5049 | 0.3231 | 0.0929 | 0.0844 | 1
5050 | 0.3852 | 0.1026 | 0.1068 | 1
5051 | 0.4158 | 0.1143 | 0.1272 | 1
5052 | 0.4197 | 0.128 | 0.1481 | 1
5053 | 0.3986 | 0.1448 | 0.1698 | 1
5054 | 0.358 | 0.1625 | 0.1831 | 1
5055 | 0.2989 | 0.1749 | 0.1908 | 1
5056 | 0.2207 | 0.1797 | 0.196 | 1
5057 | 0.1322 | 0.1729 | 0.1976 | 1
5058 | 0.06 | 0.1453 | 0.1965 | 1
5059 | 0.0093 | 0.1341 | 0.1939 | 1
5060 | 0 | 0.1443 | 0.1903 | 1
5061 | 0 | 0.1513 | 0.19 | 1
5062 | 0 | 0.1553 | 0.1973 | 1
5063 | 0 | 0.1565 | 0.2174 | 1
5064 | 0 | 0.1483 | 0.2505 | 1
5065 | 0 | 0.1421 | 0.2804 | 1
5066 | 0 | 0.1374 | 0.29 | 1
5067 | 0 | 0.1316 | 0.2828 | 1
5068 | 0.0005 | 0.1205 | 0.2684 | 1
5069 | 0.0325 | 0.0827 | 0.2591 | 1
5070 | 0.1247 | 0.0557 | 0.2522 | 1
5071 | 0.2502 | 0.07 | 0.242 | 1
5072 | 0.3848 | 0.0587 | 0.2349 | 1
5073 | 0.5001 | 0.0512 | 0.2356 | 1
5074 | 0.5802 | 0.0488 | 0.2349 | 1
5075 | 0.6235 | 0.05 | 0.2283 | 1
5076 | 0.633 | 0.053 | 0.2168 | 1
5077 | 0.6035 | 0.054 | 0.2025 | 1
5078 | 0.537 | 0.0501 | 0.185 | 1
5079 | 0.4416 | 0.0415 | 0.1684 | 1
5080 | 0.3185 | 0.0319 | 0.1487 | 1
5081 | 0.191 | 0.0226 | 0.1309 | 1
5082 | 0.0817 | 0.0152 | 0.1194 | 1
5083 | 0.0111 | 0.0119 | 0.1124 | 1
5084 | 0 | 0.0114 | 0.1064 | 1
5085 | 0 | 0.0129 | 0.0977 | 1
5086 | 0 | 0.0166 | 0.0806 | 1
5087 | 0 | 0.0244 | 0.0637 | 1
5088 | 0 | 0.0368 | 0.0483 | 1
5089 | 0 | 0.0495 | 0.0384 | 1
5090 | 0 | 0.058 | 0.0372 | 1
5091 | 0 | 0.0603 | 0.042 | 1
5092 | 0.0004 | 0.0566 | 0.0467 | 1
5093 | 0.0293 | 0.0451 | 0.0466 | 1
5094 | 0.1218 | 0.0177 | 0.0414 | 1
5095 | 0.2516 | 0.0065 | 0.0374 | 1
5096 | 0.3861 | 0.0128 | 0.0358 | 1
5097 | 0.4954 | 0.0159 | 0.0355 | 1
5098 | 0.5662 | 0.0181 | 0.0318 | 1
5099 | 0.5937 | 0.0211 | 0.0249 | 1
5100 | 0.5908 | 0.0247 | 0.018 | 1
5101 | 0.5558 | 0.0262 | 0.0123 | 1
5102 | 0.4842 | 0.0247 | 0.0071 | 1
5103 | 0.3827 | 0.0224 | 0.005 | 1
5104 | 0.2618 | 0.0215 | 0.0063 | 1
5105 | 0.1496 | 0.0261 | 0.0096 | 1
5106 | 0.0579 | 0.039 | 0.0144 | 1
5107 | 0.0065 | 0.0688 | 0.0198 | 1
5108 | 0 | 0.104 | 0.0268 | 1
5109 | 0 | 0.1239 | 0.0363 | 1
5110 | 0 | 0.1362 | 0.0496 | 1
5111 | 0 | 0.1425 | 0.0725 | 1
5112 | 0 | 0.1399 | 0.1035 | 1
5113 | 0 | 0.1324 | 0.131 | 1
5114 | 0 | 0.1255 | 0.1498 | 1
5115 | 0 | 0.121 | 0.1557 | 1
5116 | 0 | 0.1157 | 0.1405 | 1
5117 | 0.0201 | 0.0917 | 0.127 | 1
5118 | 0.0898 | 0.056 | 0.1273 | 1
5119 | 0.1955 | 0.0476 | 0.1396 | 1
5120 | 0.3076 | 0.0577 | 0.1587 | 1
5121 | 0.4036 | 0.0647 | 0.1919 | 1
5122 | 0.4612 | 0.0668 | 0.2394 | 1
5123 | 0.482 | 0.0674 | 0.2827 | 1
5124 | 0.4688 | 0.0691 | 0.313 | 1
5125 | 0.4227 | 0.0693 | 0.3285 | 1
5126 | 0.3606 | 0.0673 | 0.3187 | 1
5127 | 0.2824 | 0.0632 | 0.2895 | 1
5128 | 0.1968 | 0.0578 | 0.2647 | 1
5129 | 0.1155 | 0.0515 | 0.257 | 1
5130 | 0.0448 | 0.0504 | 0.2609 | 1
5131 | 0.0039 | 0.066 | 0.2651 | 1
5132 | 0 | 0.0872 | 0.2573 | 1
5133 | 0 | 0.0964 | 0.2358 | 1
5134 | 0 | 0.0978 | 0.2119 | 1
5135 | 0 | 0.0936 | 0.1773 | 1
5136 | 0 | 0.0843 | 0.1333 | 1
5137 | 0 | 0.074 | 0.0947 | 1
5138 | 0 | 0.065 | 0.0631 | 1
5139 | 0 | 0.0612 | 0.0418 | 1
5140 | 0 | 0.0596 | 0.0325 | 1
5141 | 0.0163 | 0.0469 | 0.0325 | 1
5142 | 0.0753 | 0.0227 | 0.0368 | 1
5143 | 0.156 | 0.0169 | 0.0428 | 1
5144 | 0.2349 | 0.0205 | 0.048 | 1
5145 | 0.2955 | 0.0245 | 0.0544 | 1
5146 | 0.3329 | 0.0249 | 0.0585 | 1
5147 | 0.3424 | 0.0236 | 0.0631 | 1
5148 | 0.3284 | 0.0224 | 0.064 | 1
5149 | 0.2961 | 0.0217 | 0.0592 | 1
5150 | 0.2466 | 0.022 | 0.0541 | 1
5151 | 0.1878 | 0.0228 | 0.0524 | 1
5152 | 0.1271 | 0.0236 | 0.0525 | 1
5153 | 0.0727 | 0.0258 | 0.0475 | 1
5154 | 0.0277 | 0.0316 | 0.0389 | 1
5155 | 0.0022 | 0.0441 | 0.0334 | 1
5156 | 0 | 0.0561 | 0.03 | 1
5157 | 0 | 0.0625 | 0.025 | 1
5158 | 0 | 0.0633 | 0.0142 | 1
5159 | 0 | 0.0586 | 0.0082 | 1
5160 | 0 | 0.0533 | 0.0118 | 1
5161 | 0 | 0.0476 | 0.0166 | 1
5162 | 0 | 0.0428 | 0.0214 | 1
5163 | 0 | 0.0405 | 0.0241 | 1
5164 | 0 | 0.0389 | 0.0213 | 1
5165 | 0.0192 | 0.0325 | 0.0192 | 1
5166 | 0.0958 | 0.0185 | 0.0175 | 1
5167 | 0.2067 | 0.0162 | 0.0211 | 1
5168 | 0.3173 | 0.0168 | 0.0246 | 1
5169 | 0.4055 | 0.016 | 0.0399 | 1
5170 | 0.4573 | 0.0147 | 0.0691 | 1
5171 | 0.4681 | 0.0132 | 0.0792 | 1
5172 | 0.4409 | 0.0117 | 0.0807 | 1
5173 | 0.3965 | 0.0106 | 0.0753 | 1
5174 | 0.3419 | 0.0097 | 0.0618 | 1
5175 | 0.2758 | 0.0091 | 0.0454 | 1
5176 | 0.1991 | 0.009 | 0.0329 | 1
5177 | 0.1211 | 0.009 | 0.0273 | 1
5178 | 0.0497 | 0.0097 | 0.0254 | 1
5179 | 0.0045 | 0.0145 | 0.0247 | 1
5180 | 0 | 0.0219 | 0.0265 | 1
5181 | 0 | 0.0278 | 0.0289 | 1
5182 | 0 | 0.0324 | 0.0308 | 1
5183 | 0 | 0.0354 | 0.0307 | 1
5184 | 0 | 0.0368 | 0.0298 | 1
5185 | 0 | 0.0365 | 0.0288 | 1
5186 | 0 | 0.0354 | 0.0287 | 1
5187 | 0 | 0.033 | 0.028 | 1
5188 | 0 | 0.0277 | 0.0258 | 1
5189 | 0.0179 | 0.0189 | 0.0236 | 1
5190 | 0.0886 | 0.0082 | 0.0213 | 1
5191 | 0.1947 | 0.0072 | 0.0194 | 1
5192 | 0.3061 | 0.0103 | 0.0184 | 1
5193 | 0.4035 | 0.0162 | 0.018 | 1
5194 | 0.4695 | 0.024 | 0.0193 | 1
5195 | 0.496 | 0.0314 | 0.0211 | 1
5196 | 0.4907 | 0.0377 | 0.0215 | 1
5197 | 0.4587 | 0.043 | 0.0206 | 1
5198 | 0.4149 | 0.0462 | 0.02 | 1
5199 | 0.341 | 0.0466 | 0.0188 | 1
5200 | 0.256 | 0.0462 | 0.0178 | 1
5201 | 0.1552 | 0.0448 | 0.0173 | 1
5202 | 0.0638 | 0.0397 | 0.0159 | 1
5203 | 0.0064 | 0.0437 | 0.0142 | 1
5204 | 0 | 0.0475 | 0.0118 | 1
5205 | 0 | 0.0447 | 0.0095 | 1
5206 | 0 | 0.0409 | 0.0088 | 1
5207 | 0 | 0.04 | 0.0111 | 1
5208 | 0 | 0.0425 | 0.0159 | 1
5209 | 0 | 0.0473 | 0.024 | 1
5210 | 0 | 0.052 | 0.0379 | 1
5211 | 0 | 0.0544 | 0.0605 | 1
5212 | 0.0001 | 0.0552 | 0.0911 | 1
5213 | 0.0241 | 0.0472 | 0.1205 | 1
5214 | 0.115 | 0.0226 | 0.1446 | 1
5215 | 0.2442 | 0.0122 | 0.165 | 1
5216 | 0.3793 | 0.0165 | 0.1849 | 1
5217 | 0.4912 | 0.0178 | 0.2009 | 1
5218 | 0.5602 | 0.0172 | 0.2017 | 1
5219 | 0.5868 | 0.0176 | 0.1947 | 1
5220 | 0.5674 | 0.0184 | 0.1918 | 1
5221 | 0.5166 | 0.0184 | 0.1844 | 1
5222 | 0.4413 | 0.0174 | 0.1746 | 1
5223 | 0.3369 | 0.0156 | 0.1619 | 1
5224 | 0.2242 | 0.0145 | 0.1543 | 1
5225 | 0.1179 | 0.0131 | 0.1444 | 1
5226 | 0.04 | 0.0135 | 0.1264 | 1
5227 | 0.0018 | 0.0194 | 0.1106 | 1
5228 | 0 | 0.032 | 0.1066 | 1
5229 | 0 | 0.0493 | 0.1122 | 1
5230 | 0 | 0.0644 | 0.1224 | 1
5231 | 0 | 0.0725 | 0.1311 | 1
5232 | 0 | 0.0728 | 0.1318 | 1
5233 | 0 | 0.068 | 0.127 | 1
5234 | 0 | 0.063 | 0.1197 | 1
5235 | 0 | 0.0577 | 0.1099 | 1
5236 | 0 | 0.0496 | 0.1015 | 1
5237 | 0.0126 | 0.0385 | 0.0975 | 1
5238 | 0.0758 | 0.0177 | 0.0974 | 1
5239 | 0.1754 | 0.0131 | 0.1014 | 1
5240 | 0.2799 | 0.0134 | 0.1056 | 1
5241 | 0.3821 | 0.012 | 0.1074 | 1
5242 | 0.4572 | 0.0118 | 0.1057 | 1
5243 | 0.4932 | 0.0137 | 0.1072 | 1
5244 | 0.4827 | 0.0168 | 0.1133 | 1
5245 | 0.4535 | 0.0193 | 0.1198 | 1
5246 | 0.4092 | 0.0199 | 0.1225 | 1
5247 | 0.338 | 0.019 | 0.1167 | 1
5248 | 0.2496 | 0.0177 | 0.0991 | 1
5249 | 0.148 | 0.0155 | 0.0775 | 1
5250 | 0.0594 | 0.0128 | 0.0603 | 1
5251 | 0.005 | 0.0132 | 0.0503 | 1
5252 | 0 | 0.015 | 0.0444 | 1
5253 | 0 | 0.0162 | 0.0386 | 1
5254 | 0 | 0.017 | 0.0304 | 1
5255 | 0 | 0.0168 | 0.0246 | 1
5256 | 0 | 0.0164 | 0.0251 | 1
5257 | 0 | 0.0169 | 0.0271 | 1
5258 | 0 | 0.0189 | 0.0219 | 1
5259 | 0 | 0.0223 | 0.0129 | 1
5260 | 0 | 0.0243 | 0.0075 | 1
5261 | 0.0223 | 0.021 | 0.0057 | 1
5262 | 0.1138 | 0.01 | 0.0043 | 1
5263 | 0.2423 | 0.005 | 0.0027 | 1
5264 | 0.3739 | 0.0054 | 0.002 | 1
5265 | 0.4816 | 0.0072 | 0.0019 | 1
5266 | 0.5537 | 0.0085 | 0.0016 | 1
5267 | 0.589 | 0.0096 | 0.0012 | 1
5268 | 0.5845 | 0.0111 | 0.0009 | 1
5269 | 0.5466 | 0.0137 | 0.0017 | 1
5270 | 0.4745 | 0.0179 | 0.0062 | 1
5271 | 0.37 | 0.0227 | 0.017 | 1
5272 | 0.2518 | 0.0258 | 0.0349 | 1
5273 | 0.1381 | 0.0299 | 0.0563 | 1
5274 | 0.0461 | 0.0464 | 0.0827 | 1
5275 | 0.002 | 0.0948 | 0.1276 | 1
5276 | 0 | 0.1586 | 0.2045 | 1
5277 | 0 | 0.2045 | 0.2921 | 1
5278 | 0 | 0.2354 | 0.3635 | 1
5279 | 0 | 0.266 | 0.4357 | 1
5280 | 0 | 0.2885 | 0.4729 | 1
5281 | 0 | 0.2931 | 0.5304 | 1
5282 | 0 | 0.2994 | 0.5678 | 1
5283 | 0 | 0.3042 | 0.589 | 1
5284 | 0 | 0.3334 | 0.5671 | 1
5285 | 0.0141 | 0.3458 | 0.5526 | 1
5286 | 0.0839 | 0.3003 | 0.6141 | 1
5287 | 0.1932 | 0.3209 | 0.7142 | 1
5288 | 0.3081 | 0.4264 | 0.7917 | 1
5289 | 0.4074 | 0.483 | 0.8218 | 1
5290 | 0.4903 | 0.5014 | 0.8716 | 1
5291 | 0.5407 | 0.5052 | 0.9129 | 1
5292 | 0.555 | 0.4949 | 0.9215 | 1
5293 | 0.5464 | 0.4674 | 0.8924 | 1
5294 | 0.5036 | 0.4209 | 0.8563 | 1
5295 | 0.4191 | 0.3645 | 0.8269 | 1
5296 | 0.3042 | 0.3051 | 0.7928 | 1
5297 | 0.1756 | 0.2287 | 0.716 | 1
5298 | 0.0651 | 0.143 | 0.6103 | 1
5299 | 0.0051 | 0.0951 | 0.5034 | 1
5300 | 0 | 0.0674 | 0.4224 | 1
5301 | 0 | 0.0457 | 0.3604 | 1
5302 | 0 | 0.0351 | 0.2973 | 1
5303 | 0 | 0.0379 | 0.2257 | 1
5304 | 0 | 0.0546 | 0.1599 | 1
5305 | 0 | 0.079 | 0.1188 | 1
5306 | 0 | 0.106 | 0.1017 | 1
5307 | 0 | 0.1273 | 0.0981 | 1
5308 | 0 | 0.146 | 0.1036 | 1
5309 | 0.0138 | 0.1446 | 0.1167 | 1
5310 | 0.0729 | 0.1043 | 0.14 | 1
5311 | 0.1633 | 0.1198 | 0.1755 | 1
5312 | 0.2616 | 0.1883 | 0.231 | 1
5313 | 0.3582 | 0.2409 | 0.3192 | 1
5314 | 0.4233 | 0.2683 | 0.3886 | 1
5315 | 0.4559 | 0.2804 | 0.4529 | 1
5316 | 0.4547 | 0.2888 | 0.5243 | 1
5317 | 0.4216 | 0.2906 | 0.5564 | 1
5318 | 0.3613 | 0.2881 | 0.5725 | 1
5319 | 0.267 | 0.2734 | 0.5921 | 1
5320 | 0.1592 | 0.2537 | 0.6317 | 1
5321 | 0.0717 | 0.2492 | 0.6881 | 1
5322 | 0.0187 | 0.2788 | 0.7183 | 1
5323 | 0.0001 | 0.3305 | 0.7684 | 1
5324 | 0 | 0.3686 | 0.8205 | 1
5325 | 0 | 0.3929 | 0.8378 | 1
5326 | 0 | 0.3962 | 0.8511 | 1
5327 | 0 | 0.3935 | 0.8473 | 1
5328 | 0 | 0.3839 | 0.8477 | 1
5329 | 0 | 0.3766 | 0.8383 | 1
5330 | 0 | 0.3693 | 0.8517 | 1
5331 | 0 | 0.3564 | 0.8775 | 1
5332 | 0 | 0.3235 | 0.9021 | 1
5333 | 0.0117 | 0.2852 | 0.9162 | 1
5334 | 0.083 | 0.2545 | 0.9208 | 1
5335 | 0.1892 | 0.313 | 0.9037 | 1
5336 | 0.3038 | 0.3471 | 0.8837 | 1
5337 | 0.4139 | 0.3577 | 0.8693 | 1
5338 | 0.5051 | 0.3629 | 0.8582 | 1
5339 | 0.5622 | 0.3546 | 0.8451 | 1
5340 | 0.5764 | 0.3369 | 0.8315 | 1
5341 | 0.5535 | 0.3162 | 0.8155 | 1
5342 | 0.4979 | 0.2952 | 0.8004 | 1
5343 | 0.4097 | 0.279 | 0.7875 | 1
5344 | 0.2979 | 0.2621 | 0.7733 | 1
5345 | 0.1721 | 0.2305 | 0.7594 | 1
5346 | 0.0608 | 0.1737 | 0.7457 | 1
5347 | 0.0033 | 0.1646 | 0.728 | 1
5348 | 0 | 0.1803 | 0.7064 | 1
5349 | 0 | 0.1907 | 0.6839 | 1
5350 | 0 | 0.2038 | 0.6618 | 1
5351 | 0 | 0.2211 | 0.6576 | 1
5352 | 0 | 0.2328 | 0.6608 | 1
5353 | 0 | 0.238 | 0.6591 | 1
5354 | 0 | 0.2394 | 0.6454 | 1
5355 | 0 | 0.2351 | 0.6155 | 1
5356 | 0 | 0.2297 | 0.5723 | 1
5357 | 0.0181 | 0.2104 | 0.5311 | 1
5358 | 0.1095 | 0.1661 | 0.5252 | 1
5359 | 0.2405 | 0.25 | 0.5523 | 1
5360 | 0.3791 | 0.3343 | 0.5948 | 1
5361 | 0.4935 | 0.3905 | 0.6313 | 1
5362 | 0.5708 | 0.4248 | 0.6571 | 1
5363 | 0.6062 | 0.4359 | 0.6727 | 1
5364 | 0.6034 | 0.4324 | 0.6791 | 1
5365 | 0.5703 | 0.4125 | 0.6721 | 1
5366 | 0.5095 | 0.3776 | 0.652 | 1
5367 | 0.4148 | 0.3375 | 0.6271 | 1
5368 | 0.2931 | 0.2949 | 0.5947 | 1
5369 | 0.1686 | 0.2298 | 0.5561 | 1
5370 | 0.0594 | 0.1418 | 0.5153 | 1
5371 | 0.0027 | 0.1167 | 0.4807 | 1
5372 | 0 | 0.1238 | 0.4662 | 1
5373 | 0 | 0.1329 | 0.4728 | 1
5374 | 0 | 0.1431 | 0.4875 | 1
5375 | 0 | 0.1535 | 0.5003 | 1
5376 | 0 | 0.1607 | 0.4988 | 1
5377 | 0 | 0.1654 | 0.493 | 1
5378 | 0 | 0.1694 | 0.4826 | 1
5379 | 0 | 0.1705 | 0.4655 | 1
5380 | 0 | 0.159 | 0.461 | 1
5381 | 0.0138 | 0.132 | 0.4897 | 1
5382 | 0.088 | 0.0738 | 0.5325 | 1
5383 | 0.1892 | 0.0686 | 0.5568 | 1
5384 | 0.2761 | 0.0918 | 0.5794 | 1
5385 | 0.3383 | 0.1023 | 0.5896 | 1
5386 | 0.3814 | 0.1094 | 0.5733 | 1
5387 | 0.3869 | 0.1065 | 0.5406 | 1
5388 | 0.3585 | 0.1053 | 0.4945 | 1
5389 | 0.3182 | 0.1068 | 0.4577 | 1
5390 | 0.2715 | 0.0893 | 0.4461 | 1
5391 | 0.2134 | 0.0712 | 0.4006 | 1
5392 | 0.1478 | 0.0609 | 0.3584 | 1
5393 | 0.0788 | 0.0533 | 0.3259 | 1
5394 | 0.0253 | 0.0533 | 0.3008 | 1
5395 | 0.0007 | 0.0691 | 0.2857 | 1
5396 | 0 | 0.0897 | 0.2747 | 1
5397 | 0 | 0.1053 | 0.2695 | 1
5398 | 0 | 0.1243 | 0.269 | 1
5399 | 0 | 0.1458 | 0.2676 | 1
5400 | 0 | 0.1655 | 0.266 | 1
5401 | 0 | 0.1761 | 0.2683 | 1
5402 | 0 | 0.1854 | 0.2686 | 1
5403 | 0 | 0.1889 | 0.2667 | 1
5404 | 0 | 0.1823 | 0.2619 | 1
5405 | 0.0147 | 0.1634 | 0.2597 | 1
5406 | 0.1027 | 0.1237 | 0.2643 | 1
5407 | 0.2428 | 0.1662 | 0.273 | 1
5408 | 0.3898 | 0.2236 | 0.2805 | 1
5409 | 0.5013 | 0.2492 | 0.2837 | 1
5410 | 0.5726 | 0.244 | 0.2689 | 1
5411 | 0.6011 | 0.221 | 0.2431 | 1
5412 | 0.5817 | 0.1995 | 0.2175 | 1
5413 | 0.5243 | 0.1837 | 0.1936 | 1
5414 | 0.4439 | 0.1716 | 0.1712 | 1
5415 | 0.3478 | 0.162 | 0.1538 | 1
5416 | 0.2363 | 0.1495 | 0.1417 | 1
5417 | 0.1265 | 0.1195 | 0.1325 | 1
5418 | 0.0444 | 0.0837 | 0.1219 | 1
5419 | 0.0013 | 0.088 | 0.1127 | 1
5420 | 0 | 0.1005 | 0.1053 | 1
5421 | 0 | 0.1075 | 0.1008 | 1
5422 | 0 | 0.1125 | 0.0998 | 1
5423 | 0 | 0.1148 | 0.0986 | 1
5424 | 0 | 0.1127 | 0.0974 | 1
5425 | 0 | 0.1071 | 0.0939 | 1
5426 | 0 | 0.1008 | 0.0872 | 1
5427 | 0 | 0.096 | 0.0782 | 1
5428 | 0 | 0.0905 | 0.0662 | 1
5429 | 0.0078 | 0.0765 | 0.0529 | 1
5430 | 0.0581 | 0.0425 | 0.0427 | 1
5431 | 0.1384 | 0.035 | 0.0362 | 1
5432 | 0.2271 | 0.0427 | 0.0337 | 1
5433 | 0.2973 | 0.0495 | 0.0352 | 1
5434 | 0.3389 | 0.0534 | 0.0421 | 1
5435 | 0.3563 | 0.0571 | 0.0537 | 1
5436 | 0.3387 | 0.0604 | 0.0689 | 1
5437 | 0.3115 | 0.062 | 0.0843 | 1
5438 | 0.2728 | 0.0636 | 0.0958 | 1
5439 | 0.2155 | 0.0652 | 0.1035 | 1
5440 | 0.1508 | 0.0646 | 0.1128 | 1
5441 | 0.0869 | 0.0574 | 0.1237 | 1
5442 | 0.0303 | 0.0576 | 0.1354 | 1
5443 | 0.0008 | 0.0803 | 0.1455 | 1
5444 | 0 | 0.1066 | 0.1558 | 1
5445 | 0 | 0.1252 | 0.1735 | 1
5446 | 0 | 0.1398 | 0.19 | 1
5447 | 0 | 0.1461 | 0.2065 | 1
5448 | 0 | 0.1463 | 0.2276 | 1
5449 | 0 | 0.1488 | 0.2424 | 1
5450 | 0 | 0.148 | 0.2454 | 1
5451 | 0 | 0.1486 | 0.2484 | 1
5452 | 0 | 0.1459 | 0.2536 | 1
5453 | 0.0095 | 0.1326 | 0.2627 | 1
5454 | 0.076 | 0.0973 | 0.2768 | 1
5455 | 0.1845 | 0.1205 | 0.2795 | 1
5456 | 0.3251 | 0.1598 | 0.2808 | 1
5457 | 0.459 | 0.1908 | 0.2816 | 1
5458 | 0.5264 | 0.2146 | 0.28 | 1
5459 | 0.5588 | 0.2345 | 0.2853 | 1
5460 | 0.554 | 0.2546 | 0.2917 | 1
5461 | 0.4978 | 0.2698 | 0.2934 | 1
5462 | 0.42 | 0.2778 | 0.3011 | 1
5463 | 0.3168 | 0.2783 | 0.3172 | 1
5464 | 0.209 | 0.2652 | 0.3611 | 1
5465 | 0.1059 | 0.2168 | 0.4222 | 1
5466 | 0.0342 | 0.1605 | 0.4697 | 1
5467 | 0.0005 | 0.1624 | 0.4932 | 1
5468 | 0 | 0.1798 | 0.5216 | 1
5469 | 0 | 0.1932 | 0.5609 | 1
5470 | 0 | 0.2054 | 0.596 | 1
5471 | 0 | 0.2148 | 0.6116 | 1
5472 | 0 | 0.2287 | 0.6321 | 1
5473 | 0 | 0.2399 | 0.6523 | 1
5474 | 0 | 0.25 | 0.6725 | 1
5475 | 0 | 0.2609 | 0.6993 | 1
5476 | 0 | 0.2648 | 0.7298 | 1
5477 | 0.0089 | 0.2531 | 0.7613 | 1
5478 | 0.0804 | 0.2362 | 0.7929 | 1
5479 | 0.2025 | 0.3257 | 0.8186 | 1
5480 | 0.3289 | 0.4355 | 0.831 | 1
5481 | 0.4486 | 0.5203 | 0.8367 | 1
5482 | 0.5228 | 0.5678 | 0.8304 | 1
5483 | 0.5554 | 0.6048 | 0.8159 | 1
5484 | 0.5143 | 0.6314 | 0.7982 | 1
5485 | 0.4644 | 0.6496 | 0.7807 | 1
5486 | 0.4014 | 0.6561 | 0.7647 | 1
5487 | 0.3177 | 0.6406 | 0.7585 | 1
5488 | 0.2153 | 0.5954 | 0.7597 | 1
5489 | 0.115 | 0.5161 | 0.7562 | 1
5490 | 0.0357 | 0.4522 | 0.7394 | 1
5491 | 0.0003 | 0.4417 | 0.7305 | 1
5492 | 0 | 0.4388 | 0.7375 | 1
5493 | 0 | 0.4357 | 0.7544 | 1
5494 | 0 | 0.4291 | 0.7718 | 1
5495 | 0 | 0.4098 | 0.7913 | 1
5496 | 0 | 0.3931 | 0.8051 | 1
5497 | 0 | 0.3933 | 0.8159 | 1
5498 | 0 | 0.3926 | 0.8272 | 1
5499 | 0 | 0.3789 | 0.8358 | 1
5500 | 0 | 0.3605 | 0.8436 | 1
5501 | 0.009 | 0.3607 | 0.8457 | 1
5502 | 0.0784 | 0.3342 | 0.8315 | 1
5503 | 0.1769 | 0.4278 | 0.795 | 1
5504 | 0.2722 | 0.5546 | 0.7418 | 1
5505 | 0.359 | 0.628 | 0.6919 | 1
5506 | 0.4256 | 0.6593 | 0.6578 | 1
5507 | 0.4598 | 0.6739 | 0.6429 | 1
5508 | 0.4768 | 0.6879 | 0.6392 | 1
5509 | 0.4648 | 0.6979 | 0.647 | 1
5510 | 0.4213 | 0.6982 | 0.6653 | 1
5511 | 0.3405 | 0.6785 | 0.6932 | 1
5512 | 0.2415 | 0.6371 | 0.726 | 1
5513 | 0.1332 | 0.5518 | 0.7521 | 1
5514 | 0.042 | 0.4554 | 0.7557 | 1
5515 | 0.0004 | 0.412 | 0.7427 | 1
5516 | 0 | 0.3709 | 0.7208 | 1
5517 | 0 | 0.3317 | 0.6956 | 1
5518 | 0 | 0.3081 | 0.6752 | 1
5519 | 0 | 0.2869 | 0.6559 | 1
5520 | 0 | 0.2687 | 0.6352 | 1
5521 | 0 | 0.249 | 0.6175 | 1
5522 | 0 | 0.2284 | 0.6 | 1
5523 | 0 | 0.2128 | 0.5828 | 1
5524 | 0 | 0.2029 | 0.566 | 1
5525 | 0.0086 | 0.1865 | 0.5528 | 1
5526 | 0.0782 | 0.1563 | 0.5302 | 1
5527 | 0.1925 | 0.1724 | 0.4864 | 1
5528 | 0.3109 | 0.2052 | 0.4327 | 1
5529 | 0.3954 | 0.2285 | 0.3845 | 1
5530 | 0.4506 | 0.2478 | 0.3502 | 1
5531 | 0.4639 | 0.2678 | 0.3278 | 1
5532 | 0.4515 | 0.2873 | 0.3218 | 1
5533 | 0.4226 | 0.3092 | 0.3364 | 1
5534 | 0.3745 | 0.3267 | 0.3642 | 1
5535 | 0.2973 | 0.3265 | 0.3943 | 1
5536 | 0.198 | 0.3024 | 0.3954 | 1
5537 | 0.0986 | 0.254 | 0.3829 | 1
5538 | 0.0289 | 0.2187 | 0.3877 | 1
5539 | 0.0003 | 0.2172 | 0.4184 | 1
5540 | 0 | 0.2216 | 0.469 | 1
5541 | 0 | 0.2261 | 0.52 | 1
5542 | 0 | 0.2458 | 0.5564 | 1
5543 | 0 | 0.2633 | 0.5829 | 1
5544 | 0 | 0.2741 | 0.6059 | 1
5545 | 0 | 0.2786 | 0.6199 | 1
5546 | 0 | 0.2842 | 0.626 | 1
5547 | 0 | 0.2859 | 0.6287 | 1
5548 | 0 | 0.2828 | 0.6388 | 1
5549 | 0.007 | 0.2637 | 0.6411 | 1
5550 | 0.0808 | 0.2445 | 0.6321 | 1
5551 | 0.2157 | 0.2851 | 0.6187 | 1
5552 | 0.3547 | 0.3251 | 0.6003 | 1
5553 | 0.4705 | 0.3379 | 0.5748 | 1
5554 | 0.5475 | 0.3237 | 0.5454 | 1
5555 | 0.5764 | 0.3042 | 0.522 | 1
5556 | 0.558 | 0.2891 | 0.5105 | 1
5557 | 0.5045 | 0.2751 | 0.5027 | 1
5558 | 0.4193 | 0.2576 | 0.4909 | 1
5559 | 0.3138 | 0.2328 | 0.4723 | 1
5560 | 0.1987 | 0.2062 | 0.4519 | 1
5561 | 0.0961 | 0.1639 | 0.4254 | 1
5562 | 0.0277 | 0.1158 | 0.3952 | 1
5563 | 0.0003 | 0.1039 | 0.3656 | 1
5564 | 0 | 0.0986 | 0.3382 | 1
5565 | 0 | 0.0941 | 0.3233 | 1
5566 | 0 | 0.0933 | 0.3164 | 1
5567 | 0 | 0.095 | 0.3139 | 1
5568 | 0 | 0.0971 | 0.3159 | 1
5569 | 0 | 0.1004 | 0.3193 | 1
5570 | 0 | 0.1037 | 0.3188 | 1
5571 | 0 | 0.1036 | 0.3119 | 1
5572 | 0 | 0.099 | 0.292 | 1
5573 | 0.0073 | 0.0888 | 0.2671 | 1
5574 | 0.0868 | 0.0575 | 0.2483 | 1
5575 | 0.2258 | 0.0513 | 0.2424 | 1
5576 | 0.3735 | 0.0678 | 0.2547 | 1
5577 | 0.4868 | 0.0818 | 0.2777 | 1
5578 | 0.555 | 0.0921 | 0.307 | 1
5579 | 0.5907 | 0.1006 | 0.3327 | 1
5580 | 0.5936 | 0.1082 | 0.3433 | 1
5581 | 0.5561 | 0.114 | 0.3405 | 1
5582 | 0.4865 | 0.1165 | 0.3292 | 1
5583 | 0.3874 | 0.1137 | 0.3057 | 1
5584 | 0.2673 | 0.1023 | 0.2836 | 1
5585 | 0.1339 | 0.0756 | 0.2738 | 1
5586 | 0.0364 | 0.0519 | 0.276 | 1
5587 | 0.0002 | 0.046 | 0.2899 | 1
5588 | 0 | 0.0478 | 0.3186 | 1
5589 | 0 | 0.0595 | 0.3646 | 1
5590 | 0 | 0.0822 | 0.4125 | 1
5591 | 0 | 0.1114 | 0.4426 | 1
5592 | 0 | 0.1395 | 0.4537 | 1
5593 | 0 | 0.1575 | 0.4574 | 1
5594 | 0 | 0.1666 | 0.4457 | 1
5595 | 0 | 0.1719 | 0.4263 | 1
5596 | 0 | 0.1712 | 0.4128 | 1
5597 | 0.0048 | 0.1651 | 0.4145 | 1
5598 | 0.0701 | 0.1218 | 0.4273 | 1
5599 | 0.1825 | 0.0962 | 0.4436 | 1
5600 | 0.3037 | 0.1574 | 0.4677 | 1
5601 | 0.4092 | 0.2266 | 0.5005 | 1
5602 | 0.4805 | 0.2674 | 0.5137 | 1
5603 | 0.5075 | 0.2972 | 0.5045 | 1
5604 | 0.4906 | 0.3193 | 0.4828 | 1
5605 | 0.4417 | 0.3305 | 0.4514 | 1
5606 | 0.3632 | 0.3261 | 0.411 | 1
5607 | 0.2729 | 0.3014 | 0.3753 | 1
5608 | 0.1773 | 0.2575 | 0.3391 | 1
5609 | 0.089 | 0.2042 | 0.3084 | 1
5610 | 0.0239 | 0.1864 | 0.2922 | 1
5611 | 0 | 0.202 | 0.2906 | 1
5612 | 0 | 0.2102 | 0.306 | 1
5613 | 0 | 0.2093 | 0.3255 | 1
5614 | 0 | 0.2146 | 0.3443 | 1
5615 | 0 | 0.2122 | 0.3622 | 1
5616 | 0 | 0.2046 | 0.372 | 1
5617 | 0 | 0.1949 | 0.369 | 1
5618 | 0 | 0.186 | 0.3566 | 1
5619 | 0 | 0.1745 | 0.3419 | 1
5620 | 0 | 0.1603 | 0.3187 | 1
5621 | 0.0047 | 0.1392 | 0.289 | 1
5622 | 0.0719 | 0.0963 | 0.2645 | 1
5623 | 0.1955 | 0.0852 | 0.2495 | 1
5624 | 0.3347 | 0.107 | 0.2454 | 1
5625 | 0.4372 | 0.1256 | 0.2528 | 1
5626 | 0.4849 | 0.1354 | 0.2699 | 1
5627 | 0.4921 | 0.1412 | 0.2863 | 1
5628 | 0.4541 | 0.1431 | 0.2882 | 1
5629 | 0.3946 | 0.1408 | 0.2753 | 1
5630 | 0.3285 | 0.1362 | 0.2504 | 1
5631 | 0.2505 | 0.1291 | 0.2195 | 1
5632 | 0.1614 | 0.116 | 0.1872 | 1
5633 | 0.0771 | 0.0888 | 0.1605 | 1
5634 | 0.0212 | 0.0726 | 0.1466 | 1
5635 | 0 | 0.0861 | 0.1458 | 1
5636 | 0 | 0.0999 | 0.1553 | 1
5637 | 0 | 0.1107 | 0.1728 | 1
5638 | 0 | 0.1185 | 0.1839 | 1
5639 | 0 | 0.1235 | 0.1999 | 1
5640 | 0 | 0.1266 | 0.225 | 1
5641 | 0 | 0.1271 | 0.2517 | 1
5642 | 0 | 0.1248 | 0.2748 | 1
5643 | 0 | 0.1191 | 0.2933 | 1
5644 | 0 | 0.1157 | 0.3225 | 1
5645 | 0.0029 | 0.11 | 0.3521 | 1
5646 | 0.0542 | 0.0958 | 0.3686 | 1
5647 | 0.1824 | 0.1045 | 0.378 | 1
5648 | 0.3329 | 0.1386 | 0.3896 | 1
5649 | 0.4435 | 0.1681 | 0.3982 | 1
5650 | 0.5122 | 0.193 | 0.4002 | 1
5651 | 0.5457 | 0.2158 | 0.4003 | 1
5652 | 0.5391 | 0.2334 | 0.3897 | 1
5653 | 0.4942 | 0.2433 | 0.3639 | 1
5654 | 0.4309 | 0.2428 | 0.328 | 1
5655 | 0.3452 | 0.2301 | 0.29 | 1
5656 | 0.2395 | 0.2061 | 0.2562 | 1
5657 | 0.1197 | 0.1531 | 0.2213 | 1
5658 | 0.0309 | 0.1018 | 0.1888 | 1
5659 | 0.0001 | 0.1036 | 0.1615 | 1
5660 | 0 | 0.1149 | 0.1481 | 1
5661 | 0 | 0.1246 | 0.1567 | 1
5662 | 0 | 0.1347 | 0.1732 | 1
5663 | 0 | 0.1358 | 0.1845 | 1
5664 | 0 | 0.1322 | 0.1932 | 1
5665 | 0 | 0.1312 | 0.1994 | 1
5666 | 0 | 0.1311 | 0.1975 | 1
5667 | 0 | 0.1273 | 0.1896 | 1
5668 | 0 | 0.1145 | 0.1832 | 1
5669 | 0.0039 | 0.0987 | 0.1746 | 1
5670 | 0.0694 | 0.0656 | 0.1574 | 1
5671 | 0.1838 | 0.0481 | 0.1357 | 1
5672 | 0.2984 | 0.0635 | 0.1208 | 1
5673 | 0.4072 | 0.0824 | 0.1128 | 1
5674 | 0.4808 | 0.0984 | 0.1037 | 1
5675 | 0.5142 | 0.1119 | 0.0901 | 1
5676 | 0.5139 | 0.1213 | 0.0845 | 1
5677 | 0.4697 | 0.1283 | 0.0786 | 1
5678 | 0.399 | 0.1242 | 0.0698 | 1
5679 | 0.3032 | 0.1082 | 0.0587 | 1
5680 | 0.195 | 0.0808 | 0.0476 | 1
5681 | 0.0894 | 0.0462 | 0.0368 | 1
5682 | 0.0189 | 0.028 | 0.0269 | 1
5683 | 0 | 0.0248 | 0.0204 | 1
5684 | 0 | 0.0246 | 0.0179 | 1
5685 | 0 | 0.0277 | 0.0189 | 1
5686 | 0 | 0.0341 | 0.0247 | 1
5687 | 0 | 0.0386 | 0.033 | 1
5688 | 0 | 0.0405 | 0.0405 | 1
5689 | 0 | 0.0427 | 0.0444 | 1
5690 | 0 | 0.0452 | 0.0464 | 1
5691 | 0 | 0.0491 | 0.0504 | 1
5692 | 0 | 0.0498 | 0.0528 | 1
5693 | 0.0022 | 0.0474 | 0.0513 | 1
5694 | 0.0332 | 0.0367 | 0.0471 | 1
5695 | 0.1006 | 0.0278 | 0.0392 | 1
5696 | 0.1864 | 0.0332 | 0.0314 | 1
5697 | 0.2666 | 0.042 | 0.0237 | 1
5698 | 0.3298 | 0.0425 | 0.0177 | 1
5699 | 0.3862 | 0.0367 | 0.0141 | 1
5700 | 0.4147 | 0.0306 | 0.0129 | 1
5701 | 0.413 | 0.0265 | 0.0154 | 1
5702 | 0.3755 | 0.0247 | 0.0201 | 1
5703 | 0.2952 | 0.0242 | 0.0249 | 1
5704 | 0.196 | 0.024 | 0.0293 | 1
5705 | 0.0976 | 0.0243 | 0.0338 | 1
5706 | 0.0242 | 0.0324 | 0.0391 | 1
5707 | 0.0001 | 0.0476 | 0.0462 | 1
5708 | 0 | 0.0538 | 0.0525 | 1
5709 | 0 | 0.0514 | 0.0582 | 1
5710 | 0 | 0.0469 | 0.0644 | 1
5711 | 0 | 0.0445 | 0.0694 | 1
5712 | 0 | 0.0436 | 0.0694 | 1
5713 | 0 | 0.0456 | 0.0679 | 1
5714 | 0 | 0.0514 | 0.0678 | 1
5715 | 0 | 0.0578 | 0.0693 | 1
5716 | 0 | 0.0595 | 0.0645 | 1
5717 | 0.0025 | 0.0556 | 0.0544 | 1
5718 | 0.0572 | 0.0331 | 0.0399 | 1
5719 | 0.1708 | 0.0194 | 0.025 | 1
5720 | 0.3146 | 0.027 | 0.016 | 1
5721 | 0.4368 | 0.0241 | 0.0121 | 1
5722 | 0.5199 | 0.0192 | 0.012 | 1
5723 | 0.5751 | 0.0187 | 0.014 | 1
5724 | 0.5957 | 0.0232 | 0.0164 | 1
5725 | 0.573 | 0.0309 | 0.0192 | 1
5726 | 0.5165 | 0.0386 | 0.0228 | 1
5727 | 0.4229 | 0.0439 | 0.0263 | 1
5728 | 0.2954 | 0.0444 | 0.029 | 1
5729 | 0.1531 | 0.0359 | 0.0277 | 1
5730 | 0.0388 | 0.0313 | 0.0248 | 1
5731 | 0 | 0.0338 | 0.0216 | 1
5732 | 0 | 0.0359 | 0.0191 | 1
5733 | 0 | 0.0396 | 0.0182 | 1
5734 | 0 | 0.0451 | 0.0191 | 1
5735 | 0 | 0.0515 | 0.0208 | 1
5736 | 0 | 0.0575 | 0.0247 | 1
5737 | 0 | 0.0622 | 0.0306 | 1
5738 | 0 | 0.0656 | 0.038 | 1
5739 | 0 | 0.0673 | 0.0479 | 1
5740 | 0 | 0.0658 | 0.0598 | 1
5741 | 0.0043 | 0.0641 | 0.074 | 1
5742 | 0.0853 | 0.0482 | 0.0909 | 1
5743 | 0.2201 | 0.0159 | 0.1057 | 1
5744 | 0.371 | 0.0119 | 0.1179 | 1
5745 | 0.5007 | 0.0214 | 0.1305 | 1
5746 | 0.5922 | 0.0284 | 0.1469 | 1
5747 | 0.6372 | 0.0334 | 0.1531 | 1
5748 | 0.6372 | 0.0364 | 0.1484 | 1
5749 | 0.5971 | 0.0362 | 0.145 | 1
5750 | 0.5164 | 0.0332 | 0.1359 | 1
5751 | 0.3939 | 0.0285 | 0.1175 | 1
5752 | 0.2585 | 0.0237 | 0.1108 | 1
5753 | 0.1264 | 0.0187 | 0.1162 | 1
5754 | 0.0262 | 0.0231 | 0.1337 | 1
5755 | 0 | 0.0455 | 0.1589 | 1
5756 | 0 | 0.0763 | 0.1796 | 1
5757 | 0 | 0.102 | 0.1831 | 1
5758 | 0 | 0.1198 | 0.165 | 1
5759 | 0 | 0.1299 | 0.1492 | 1
5760 | 0 | 0.1314 | 0.1338 | 1
5761 | 0 | 0.1275 | 0.1148 | 1
5762 | 0 | 0.1218 | 0.1038 | 1
5763 | 0 | 0.1161 | 0.0998 | 1
5764 | 0 | 0.1091 | 0.0977 | 1
5765 | 0.0012 | 0.106 | 0.1027 | 1
5766 | 0.0401 | 0.081 | 0.1094 | 1
5767 | 0.1095 | 0.0509 | 0.1128 | 1
5768 | 0.1892 | 0.0536 | 0.1167 | 1
5769 | 0.2698 | 0.0713 | 0.1308 | 1
5770 | 0.3384 | 0.091 | 0.1568 | 1
5771 | 0.395 | 0.112 | 0.1835 | 1
5772 | 0.429 | 0.1302 | 0.2053 | 1
5773 | 0.4334 | 0.1414 | 0.2072 | 1
5774 | 0.4036 | 0.1438 | 0.2003 | 1
5775 | 0.3365 | 0.1369 | 0.193 | 1
5776 | 0.2353 | 0.1173 | 0.192 | 1
5777 | 0.1171 | 0.0787 | 0.1994 | 1
5778 | 0.0233 | 0.0574 | 0.1961 | 1
5779 | 0 | 0.0573 | 0.1932 | 1
5780 | 0 | 0.0611 | 0.2001 | 1
5781 | 0 | 0.0697 | 0.2174 | 1
5782 | 0 | 0.0841 | 0.2486 | 1
5783 | 0 | 0.0956 | 0.2807 | 1
5784 | 0 | 0.1017 | 0.3145 | 1
5785 | 0 | 0.103 | 0.3319 | 1
5786 | 0 | 0.1009 | 0.3332 | 1
5787 | 0 | 0.1001 | 0.3252 | 1
5788 | 0 | 0.101 | 0.318 | 1
5789 | 0.0007 | 0.1063 | 0.3223 | 1
5790 | 0.0462 | 0.0914 | 0.3427 | 1
5791 | 0.144 | 0.0826 | 0.38 | 1
5792 | 0.2651 | 0.132 | 0.3944 | 1
5793 | 0.3844 | 0.1728 | 0.3921 | 1
5794 | 0.4738 | 0.1944 | 0.356 | 1
5795 | 0.5224 | 0.2036 | 0.3079 | 1
5796 | 0.5219 | 0.2071 | 0.2622 | 1
5797 | 0.485 | 0.2046 | 0.2275 | 1
5798 | 0.4125 | 0.1923 | 0.185 | 1
5799 | 0.305 | 0.1669 | 0.1429 | 1
5800 | 0.1863 | 0.1296 | 0.1129 | 1
5801 | 0.0821 | 0.0823 | 0.0933 | 1
5802 | 0.0134 | 0.0666 | 0.0872 | 1
5803 | 0 | 0.0754 | 0.0893 | 1
5804 | 0 | 0.0853 | 0.0916 | 1
5805 | 0 | 0.0921 | 0.0915 | 1
5806 | 0 | 0.0953 | 0.0813 | 1
5807 | 0 | 0.0932 | 0.0641 | 1
5808 | 0 | 0.0905 | 0.0459 | 1
5809 | 0 | 0.09 | 0.0347 | 1
5810 | 0 | 0.0885 | 0.0293 | 1
5811 | 0 | 0.0846 | 0.0243 | 1
5812 | 0 | 0.0782 | 0.0196 | 1
5813 | 0.0001 | 0.0714 | 0.0169 | 1
5814 | 0.0262 | 0.052 | 0.0136 | 1
5815 | 0.0902 | 0.0308 | 0.0107 | 1
5816 | 0.172 | 0.0301 | 0.0088 | 1
5817 | 0.2444 | 0.0324 | 0.0073 | 1
5818 | 0.2903 | 0.0328 | 0.0063 | 1
5819 | 0.3036 | 0.0336 | 0.0075 | 1
5820 | 0.2893 | 0.0351 | 0.0125 | 1
5821 | 0.2559 | 0.0376 | 0.0203 | 1
5822 | 0.2159 | 0.0409 | 0.0347 | 1
5823 | 0.1669 | 0.0436 | 0.0509 | 1
5824 | 0.1185 | 0.0441 | 0.0641 | 1
5825 | 0.0631 | 0.0379 | 0.0715 | 1
5826 | 0.0137 | 0.0418 | 0.0744 | 1
5827 | 0 | 0.0604 | 0.0728 | 1
5828 | 0 | 0.0742 | 0.0773 | 1
5829 | 0 | 0.0823 | 0.0889 | 1
5830 | 0 | 0.0893 | 0.1023 | 1
5831 | 0 | 0.0946 | 0.1035 | 1
5832 | 0 | 0.0991 | 0.0964 | 1
5833 | 0 | 0.1024 | 0.0872 | 1
5834 | 0 | 0.106 | 0.085 | 1
5835 | 0 | 0.108 | 0.086 | 1
5836 | 0 | 0.1019 | 0.0846 | 1
5837 | 0.0002 | 0.0896 | 0.0787 | 1
5838 | 0.0366 | 0.0596 | 0.073 | 1
5839 | 0.1233 | 0.0351 | 0.0665 | 1
5840 | 0.2354 | 0.0381 | 0.0592 | 1
5841 | 0.3642 | 0.0367 | 0.0531 | 1
5842 | 0.4565 | 0.0329 | 0.0529 | 1
5843 | 0.4953 | 0.0316 | 0.0555 | 1
5844 | 0.5022 | 0.0357 | 0.0597 | 1
5845 | 0.4794 | 0.0434 | 0.0621 | 1
5846 | 0.4169 | 0.0511 | 0.0604 | 1
5847 | 0.313 | 0.0551 | 0.0593 | 1
5848 | 0.1873 | 0.0552 | 0.0597 | 1
5849 | 0.0807 | 0.0474 | 0.0621 | 1
5850 | 0.0143 | 0.047 | 0.0663 | 1
5851 | 0 | 0.0561 | 0.0665 | 1
5852 | 0 | 0.0583 | 0.0605 | 1
5853 | 0 | 0.0581 | 0.0527 | 1
5854 | 0 | 0.059 | 0.0489 | 1
5855 | 0 | 0.0603 | 0.0471 | 1
5856 | 0 | 0.063 | 0.0475 | 1
5857 | 0 | 0.0654 | 0.0519 | 1
5858 | 0 | 0.0662 | 0.0591 | 1
5859 | 0 | 0.0659 | 0.0663 | 1
5860 | 0 | 0.0654 | 0.0671 | 1
5861 | 0.0005 | 0.0668 | 0.0634 | 1
5862 | 0.045 | 0.0568 | 0.0561 | 1
5863 | 0.15 | 0.0389 | 0.0479 | 1
5864 | 0.2705 | 0.0561 | 0.043 | 1
5865 | 0.3786 | 0.0696 | 0.0389 | 1
5866 | 0.4582 | 0.0726 | 0.0358 | 1
5867 | 0.506 | 0.0709 | 0.033 | 1
5868 | 0.504 | 0.0689 | 0.0306 | 1
5869 | 0.4624 | 0.0687 | 0.0293 | 1
5870 | 0.383 | 0.0707 | 0.0277 | 1
5871 | 0.283 | 0.0748 | 0.0287 | 1
5872 | 0.1869 | 0.0793 | 0.0341 | 1
5873 | 0.0959 | 0.0762 | 0.0415 | 1
5874 | 0.0196 | 0.0887 | 0.0513 | 1
5875 | 0 | 0.121 | 0.0635 | 1
5876 | 0 | 0.1331 | 0.0726 | 1
5877 | 0 | 0.1309 | 0.0746 | 1
5878 | 0 | 0.1273 | 0.0747 | 1
5879 | 0 | 0.1251 | 0.0833 | 1
5880 | 0 | 0.1237 | 0.0929 | 1
5881 | 0 | 0.1233 | 0.0962 | 1
5882 | 0 | 0.1216 | 0.0969 | 1
5883 | 0 | 0.1202 | 0.0965 | 1
5884 | 0 | 0.1181 | 0.0965 | 1
5885 | 0.0006 | 0.1161 | 0.0955 | 1
5886 | 0.0496 | 0.0854 | 0.0961 | 1
5887 | 0.1594 | 0.0601 | 0.0989 | 1
5888 | 0.2815 | 0.0986 | 0.1049 | 1
5889 | 0.3792 | 0.1279 | 0.114 | 1
5890 | 0.4416 | 0.1372 | 0.1191 | 1
5891 | 0.4837 | 0.1381 | 0.1168 | 1
5892 | 0.4949 | 0.1383 | 0.1099 | 1
5893 | 0.4768 | 0.1401 | 0.1024 | 1
5894 | 0.418 | 0.1445 | 0.0987 | 1
5895 | 0.3212 | 0.1516 | 0.1025 | 1
5896 | 0.2115 | 0.1563 | 0.1081 | 1
5897 | 0.1025 | 0.1458 | 0.1175 | 1
5898 | 0.018 | 0.1655 | 0.1365 | 1
5899 | 0 | 0.2225 | 0.1647 | 1
5900 | 0 | 0.2345 | 0.1926 | 1
5901 | 0 | 0.2242 | 0.2125 | 1
5902 | 0 | 0.2101 | 0.234 | 1
5903 | 0 | 0.1941 | 0.2452 | 1
5904 | 0 | 0.1812 | 0.2412 | 1
5905 | 0 | 0.169 | 0.2269 | 1
5906 | 0 | 0.1604 | 0.2066 | 1
5907 | 0 | 0.1548 | 0.1851 | 1
5908 | 0 | 0.1482 | 0.1636 | 1
5909 | 0.0006 | 0.1422 | 0.1536 | 1
5910 | 0.0507 | 0.0995 | 0.1564 | 1
5911 | 0.1742 | 0.0535 | 0.1615 | 1
5912 | 0.3175 | 0.0811 | 0.1616 | 1
5913 | 0.4397 | 0.1304 | 0.1574 | 1
5914 | 0.5323 | 0.159 | 0.1598 | 1
5915 | 0.5858 | 0.1675 | 0.1664 | 1
5916 | 0.5962 | 0.1627 | 0.1721 | 1
5917 | 0.5649 | 0.1529 | 0.1757 | 1
5918 | 0.488 | 0.1427 | 0.1818 | 1
5919 | 0.3721 | 0.1364 | 0.1947 | 1
5920 | 0.235 | 0.1352 | 0.2246 | 1
5921 | 0.1047 | 0.1252 | 0.2631 | 1
5922 | 0.0152 | 0.1623 | 0.3057 | 1
5923 | 0 | 0.2196 | 0.3346 | 1
5924 | 0 | 0.2192 | 0.3406 | 1
5925 | 0 | 0.1903 | 0.3073 | 1
5926 | 0 | 0.164 | 0.2609 | 1
5927 | 0 | 0.1405 | 0.2191 | 1
5928 | 0 | 0.1224 | 0.185 | 1
5929 | 0 | 0.1092 | 0.1592 | 1
5930 | 0 | 0.1002 | 0.1412 | 1
5931 | 0 | 0.0938 | 0.1283 | 1
5932 | 0 | 0.0869 | 0.1184 | 1
5933 | 0.0003 | 0.0803 | 0.1115 | 1
5934 | 0.0391 | 0.0504 | 0.105 | 1
5935 | 0.1427 | 0.0176 | 0.0943 | 1
5936 | 0.2691 | 0.016 | 0.0833 | 1
5937 | 0.3862 | 0.0265 | 0.0765 | 1
5938 | 0.4702 | 0.0376 | 0.0763 | 1
5939 | 0.5145 | 0.0418 | 0.0811 | 1
5940 | 0.5136 | 0.0392 | 0.0846 | 1
5941 | 0.4784 | 0.0326 | 0.0842 | 1
5942 | 0.4033 | 0.0255 | 0.0788 | 1
5943 | 0.3059 | 0.021 | 0.0726 | 1
5944 | 0.1907 | 0.0199 | 0.0738 | 1
5945 | 0.0824 | 0.0265 | 0.0838 | 1
5946 | 0.0105 | 0.05 | 0.1039 | 1
5947 | 0 | 0.0795 | 0.1245 | 1
5948 | 0 | 0.0926 | 0.1198 | 1
5949 | 0 | 0.0899 | 0.0954 | 1
5950 | 0 | 0.0794 | 0.0663 | 1
5951 | 0 | 0.0687 | 0.0432 | 1
5952 | 0 | 0.0606 | 0.0278 | 1
5953 | 0 | 0.0534 | 0.0174 | 1
5954 | 0 | 0.0464 | 0.0119 | 1
5955 | 0 | 0.0395 | 0.0102 | 1
5956 | 0 | 0.0336 | 0.0096 | 1
5957 | 0.0002 | 0.0297 | 0.0092 | 1
5958 | 0.0432 | 0.0192 | 0.0095 | 1
5959 | 0.162 | 0.0064 | 0.0088 | 1
5960 | 0.3049 | 0.0045 | 0.0091 | 1
5961 | 0.4204 | 0.0125 | 0.0119 | 1
5962 | 0.4917 | 0.0175 | 0.0186 | 1
5963 | 0.5235 | 0.0143 | 0.0264 | 1
5964 | 0.5142 | 0.01 | 0.0311 | 1
5965 | 0.4622 | 0.0068 | 0.0328 | 1
5966 | 0.3824 | 0.0051 | 0.0343 | 1
5967 | 0.28 | 0.0047 | 0.0363 | 1
5968 | 0.1709 | 0.006 | 0.0376 | 1
5969 | 0.0731 | 0.0117 | 0.0389 | 1
5970 | 0.0076 | 0.0255 | 0.0459 | 1
5971 | 0 | 0.0393 | 0.0565 | 1
5972 | 0 | 0.0435 | 0.0671 | 1
5973 | 0 | 0.0422 | 0.0747 | 1
5974 | 0 | 0.0385 | 0.0722 | 1
5975 | 0 | 0.0341 | 0.064 | 1
5976 | 0 | 0.0306 | 0.0566 | 1
5977 | 0 | 0.0283 | 0.0499 | 1
5978 | 0 | 0.0277 | 0.0423 | 1
5979 | 0 | 0.0286 | 0.0326 | 1
5980 | 0 | 0.0293 | 0.026 | 1
5981 | 0 | 0.0284 | 0.0249 | 1
5982 | 0.0327 | 0.0212 | 0.025 | 1
5983 | 0.1293 | 0.0069 | 0.0252 | 1
5984 | 0.2482 | 0.0038 | 0.0255 | 1
5985 | 0.3516 | 0.0034 | 0.025 | 1
5986 | 0.4275 | 0.004 | 0.0214 | 1
5987 | 0.4649 | 0.0057 | 0.0157 | 1
5988 | 0.4598 | 0.0078 | 0.012 | 1
5989 | 0.4187 | 0.0104 | 0.0105 | 1
5990 | 0.3511 | 0.0141 | 0.0105 | 1
5991 | 0.2645 | 0.0183 | 0.0113 | 1
5992 | 0.169 | 0.0233 | 0.0118 | 1
5993 | 0.0744 | 0.0286 | 0.0081 | 1
5994 | 0.0089 | 0.0419 | 0.0034 | 1
5995 | 0 | 0.0601 | 0.002 | 1
5996 | 0 | 0.0634 | 0.0069 | 1
5997 | 0 | 0.0593 | 0.0196 | 1
5998 | 0 | 0.0553 | 0.0374 | 1
5999 | 0 | 0.052 | 0.0582 | 1
6000 | 0 | 0.0488 | 0.082 | 1
6001 | 0 | 0.0483 | 0.1097 | 1
6002 | 0 | 0.0492 | 0.1405 | 1
6003 | 0 | 0.0521 | 0.1701 | 1
6004 | 0 | 0.0507 | 0.1911 | 1
6005 | 0.0001 | 0.0475 | 0.2108 | 1
6006 | 0.041 | 0.0374 | 0.2475 | 1
6007 | 0.1591 | 0.0208 | 0.31 | 1
6008 | 0.3012 | 0.0258 | 0.3836 | 1
6009 | 0.4269 | 0.0349 | 0.43 | 1
6010 | 0.5312 | 0.0458 | 0.442 | 1
6011 | 0.5773 | 0.0555 | 0.4384 | 1
6012 | 0.5692 | 0.0654 | 0.4186 | 1
6013 | 0.5335 | 0.0742 | 0.3939 | 1
6014 | 0.4608 | 0.0809 | 0.3525 | 1
6015 | 0.3556 | 0.0833 | 0.3191 | 1
6016 | 0.227 | 0.0823 | 0.3106 | 1
6017 | 0.0982 | 0.076 | 0.315 | 1
6018 | 0.0126 | 0.0831 | 0.3249 | 1
6019 | 0 | 0.1018 | 0.3466 | 1
6020 | 0 | 0.1089 | 0.3848 | 1
6021 | 0 | 0.1078 | 0.4206 | 1
6022 | 0 | 0.1066 | 0.4439 | 1
6023 | 0 | 0.1083 | 0.4514 | 1
6024 | 0 | 0.1101 | 0.459 | 1
6025 | 0 | 0.109 | 0.4659 | 1
6026 | 0 | 0.1056 | 0.4831 | 1
6027 | 0 | 0.1015 | 0.512 | 1
6028 | 0 | 0.0996 | 0.5251 | 1
6029 | 0 | 0.1011 | 0.5216 | 1
6030 | 0.0307 | 0.0919 | 0.5061 | 1
6031 | 0.1329 | 0.0791 | 0.4747 | 1
6032 | 0.2671 | 0.1117 | 0.4387 | 1
6033 | 0.3996 | 0.1378 | 0.419 | 1
6034 | 0.4971 | 0.1448 | 0.3954 | 1
6035 | 0.5471 | 0.1504 | 0.3821 | 1
6036 | 0.5435 | 0.1604 | 0.3834 | 1
6037 | 0.5135 | 0.171 | 0.3921 | 1
6038 | 0.4442 | 0.179 | 0.4084 | 1
6039 | 0.335 | 0.1794 | 0.4317 | 1
6040 | 0.2055 | 0.1724 | 0.4497 | 1
6041 | 0.0837 | 0.1458 | 0.4581 | 1
6042 | 0.0081 | 0.1399 | 0.4603 | 1
6043 | 0 | 0.1512 | 0.4533 | 1
6044 | 0 | 0.1464 | 0.4359 | 1
6045 | 0 | 0.1376 | 0.4056 | 1
6046 | 0 | 0.1314 | 0.3788 | 1
6047 | 0 | 0.1294 | 0.3586 | 1
6048 | 0 | 0.1304 | 0.3382 | 1
6049 | 0 | 0.1295 | 0.3197 | 1
6050 | 0 | 0.1261 | 0.3112 | 1
6051 | 0 | 0.1237 | 0.3109 | 1
6052 | 0 | 0.1254 | 0.2915 | 1
6053 | 0 | 0.1248 | 0.2731 | 1
6054 | 0.0247 | 0.1047 | 0.2731 | 1
6055 | 0.1143 | 0.0816 | 0.2801 | 1
6056 | 0.242 | 0.0956 | 0.2853 | 1
6057 | 0.3673 | 0.1024 | 0.2861 | 1
6058 | 0.4634 | 0.1021 | 0.2792 | 1
6059 | 0.4981 | 0.1007 | 0.2753 | 1
6060 | 0.5058 | 0.1013 | 0.2777 | 1
6061 | 0.4705 | 0.104 | 0.2814 | 1
6062 | 0.4025 | 0.1076 | 0.2889 | 1
6063 | 0.2964 | 0.1091 | 0.2929 | 1
6064 | 0.1855 | 0.1052 | 0.3017 | 1
6065 | 0.0786 | 0.091 | 0.3096 | 1
6066 | 0.0072 | 0.093 | 0.3207 | 1
6067 | 0 | 0.1078 | 0.3115 | 1
6068 | 0 | 0.1066 | 0.2843 | 1
6069 | 0 | 0.0986 | 0.2533 | 1
6070 | 0 | 0.0946 | 0.223 | 1
6071 | 0 | 0.0939 | 0.1989 | 1
6072 | 0 | 0.0917 | 0.1794 | 1
6073 | 0 | 0.0904 | 0.164 | 1
6074 | 0 | 0.09 | 0.158 | 1
6075 | 0 | 0.0902 | 0.1545 | 1
6076 | 0 | 0.0884 | 0.1495 | 1
6077 | 0 | 0.0862 | 0.1498 | 1
6078 | 0.0281 | 0.0763 | 0.1583 | 1
6079 | 0.127 | 0.0435 | 0.1638 | 1
6080 | 0.2563 | 0.0545 | 0.1603 | 1
6081 | 0.3798 | 0.065 | 0.1522 | 1
6082 | 0.46 | 0.0694 | 0.1331 | 1
6083 | 0.4833 | 0.0722 | 0.1097 | 1
6084 | 0.4641 | 0.0762 | 0.0915 | 1
6085 | 0.4217 | 0.0819 | 0.0789 | 1
6086 | 0.3693 | 0.0894 | 0.0709 | 1
6087 | 0.2818 | 0.0951 | 0.0648 | 1
6088 | 0.1723 | 0.095 | 0.061 | 1
6089 | 0.0668 | 0.0837 | 0.0617 | 1
6090 | 0.0063 | 0.0986 | 0.0646 | 1
6091 | 0 | 0.1269 | 0.0681 | 1
6092 | 0 | 0.1381 | 0.0676 | 1
6093 | 0 | 0.1461 | 0.0628 | 1
6094 | 0 | 0.1534 | 0.0543 | 1
6095 | 0 | 0.1567 | 0.0463 | 1
6096 | 0 | 0.1592 | 0.041 | 1
6097 | 0 | 0.1633 | 0.0367 | 1
6098 | 0 | 0.1754 | 0.0345 | 1
6099 | 0 | 0.1913 | 0.0369 | 1
6100 | 0 | 0.2053 | 0.0431 | 1
6101 | 0 | 0.2134 | 0.0526 | 1
6102 | 0.0206 | 0.2152 | 0.0646 | 1
6103 | 0.0928 | 0.197 | 0.0745 | 1
6104 | 0.1867 | 0.2695 | 0.0795 | 1
6105 | 0.2776 | 0.3176 | 0.0805 | 1
6106 | 0.3467 | 0.3464 | 0.0796 | 1
6107 | 0.3884 | 0.3636 | 0.08 | 1
6108 | 0.4004 | 0.37 | 0.085 | 1
6109 | 0.3779 | 0.3683 | 0.0956 | 1
6110 | 0.3204 | 0.3602 | 0.1139 | 1
6111 | 0.2376 | 0.3456 | 0.1376 | 1
6112 | 0.1467 | 0.3191 | 0.1638 | 1
6113 | 0.0614 | 0.2765 | 0.1945 | 1
6114 | 0.0051 | 0.2588 | 0.2283 | 1
6115 | 0 | 0.2617 | 0.2546 | 1
6116 | 0 | 0.235 | 0.2614 | 1
6117 | 0 | 0.2062 | 0.251 | 1
6118 | 0 | 0.1879 | 0.2256 | 1
6119 | 0 | 0.1785 | 0.1941 | 1
6120 | 0 | 0.1682 | 0.1655 | 1
6121 | 0 | 0.1571 | 0.1432 | 1
6122 | 0 | 0.1479 | 0.1261 | 1
6123 | 0 | 0.1419 | 0.1186 | 1
6124 | 0 | 0.1369 | 0.1199 | 1
6125 | 0 | 0.137 | 0.1258 | 1
6126 | 0.0201 | 0.1266 | 0.1333 | 1
6127 | 0.1047 | 0.0807 | 0.1396 | 1
6128 | 0.2071 | 0.0958 | 0.1462 | 1
6129 | 0.2995 | 0.1123 | 0.1519 | 1
6130 | 0.3737 | 0.1137 | 0.1586 | 1
6131 | 0.4171 | 0.1075 | 0.1676 | 1
6132 | 0.4328 | 0.1047 | 0.1774 | 1
6133 | 0.421 | 0.1067 | 0.1808 | 1
6134 | 0.3677 | 0.1136 | 0.1833 | 1
6135 | 0.2716 | 0.1231 | 0.1857 | 1
6136 | 0.158 | 0.13 | 0.1896 | 1
6137 | 0.0595 | 0.1211 | 0.1921 | 1
6138 | 0.0033 | 0.1355 | 0.1965 | 1
6139 | 0 | 0.1582 | 0.2006 | 1
6140 | 0 | 0.1547 | 0.1971 | 1
6141 | 0 | 0.1426 | 0.195 | 1
6142 | 0 | 0.1349 | 0.176 | 1
6143 | 0 | 0.1294 | 0.1624 | 1
6144 | 0 | 0.124 | 0.1408 | 1
6145 | 0 | 0.1166 | 0.1372 | 1
6146 | 0 | 0.1149 | 0.1471 | 1
6147 | 0 | 0.1148 | 0.158 | 1
6148 | 0 | 0.1123 | 0.1673 | 1
6149 | 0 | 0.1072 | 0.1887 | 1
6150 | 0.0156 | 0.0917 | 0.2242 | 1
6151 | 0.0886 | 0.0536 | 0.2547 | 1
6152 | 0.1806 | 0.0475 | 0.2852 | 1
6153 | 0.2815 | 0.0484 | 0.307 | 1
6154 | 0.3697 | 0.0471 | 0.3089 | 1
6155 | 0.4193 | 0.0464 | 0.3005 | 1
6156 | 0.4295 | 0.0465 | 0.2905 | 1
6157 | 0.4091 | 0.0469 | 0.279 | 1
6158 | 0.3529 | 0.047 | 0.2708 | 1
6159 | 0.2692 | 0.0465 | 0.2806 | 1
6160 | 0.1641 | 0.0482 | 0.298 | 1
6161 | 0.0589 | 0.0569 | 0.3153 | 1
6162 | 0.0033 | 0.0783 | 0.3358 | 1
6163 | 0 | 0.0964 | 0.3363 | 1
6164 | 0 | 0.1054 | 0.316 | 1
6165 | 0 | 0.1105 | 0.2881 | 1
6166 | 0 | 0.1096 | 0.2735 | 1
6167 | 0 | 0.1055 | 0.2776 | 1
6168 | 0 | 0.1012 | 0.2822 | 1
6169 | 0 | 0.0951 | 0.2958 | 1
6170 | 0 | 0.0926 | 0.3222 | 1
6171 | 0 | 0.0859 | 0.3346 | 1
6172 | 0 | 0.0826 | 0.3359 | 1
6173 | 0 | 0.0803 | 0.3345 | 1
6174 | 0.0162 | 0.0735 | 0.3216 | 1
6175 | 0.105 | 0.047 | 0.3017 | 1
6176 | 0.2354 | 0.0434 | 0.2819 | 1
6177 | 0.3694 | 0.0597 | 0.258 | 1
6178 | 0.4751 | 0.0743 | 0.2353 | 1
6179 | 0.5318 | 0.0898 | 0.2198 | 1
6180 | 0.5554 | 0.1034 | 0.1955 | 1
6181 | 0.5118 | 0.1122 | 0.1855 | 1
6182 | 0.4316 | 0.118 | 0.1909 | 1
6183 | 0.3195 | 0.1148 | 0.2162 | 1
6184 | 0.1834 | 0.1018 | 0.2598 | 1
6185 | 0.0667 | 0.1035 | 0.3185 | 1
6186 | 0.0024 | 0.1431 | 0.3785 | 1
6187 | 0 | 0.1779 | 0.4307 | 1
6188 | 0 | 0.1906 | 0.4492 | 1
6189 | 0 | 0.1864 | 0.451 | 1
6190 | 0 | 0.1758 | 0.4367 | 1
6191 | 0 | 0.1645 | 0.4089 | 1
6192 | 0 | 0.1504 | 0.3653 | 1
6193 | 0 | 0.138 | 0.306 | 1
6194 | 0 | 0.1269 | 0.2497 | 1
6195 | 0 | 0.1198 | 0.2271 | 1
6196 | 0 | 0.1108 | 0.2185 | 1
6197 | 0 | 0.1044 | 0.2128 | 1
6198 | 0.0216 | 0.0929 | 0.2147 | 1
6199 | 0.1286 | 0.0525 | 0.2175 | 1
6200 | 0.2772 | 0.0513 | 0.2236 | 1
6201 | 0.413 | 0.0758 | 0.2369 | 1
6202 | 0.5045 | 0.1071 | 0.2579 | 1
6203 | 0.5523 | 0.1305 | 0.2894 | 1
6204 | 0.5527 | 0.1349 | 0.319 | 1
6205 | 0.5153 | 0.1284 | 0.3221 | 1
6206 | 0.4324 | 0.1197 | 0.3285 | 1
6207 | 0.3251 | 0.1145 | 0.3425 | 1
6208 | 0.1924 | 0.1088 | 0.37 | 1
6209 | 0.0688 | 0.13 | 0.409 | 1
6210 | 0.0025 | 0.1919 | 0.4537 | 1
6211 | 0 | 0.2341 | 0.4875 | 1
6212 | 0 | 0.2353 | 0.4915 | 1
6213 | 0 | 0.222 | 0.4802 | 1
6214 | 0 | 0.2044 | 0.4554 | 1
6215 | 0 | 0.185 | 0.4331 | 1
6216 | 0 | 0.169 | 0.4131 | 1
6217 | 0 | 0.1538 | 0.3743 | 1
6218 | 0 | 0.1421 | 0.3454 | 1
6219 | 0 | 0.1333 | 0.3175 | 1
6220 | 0 | 0.1275 | 0.2965 | 1
6221 | 0 | 0.1242 | 0.2807 | 1
6222 | 0.0234 | 0.1119 | 0.2736 | 1
6223 | 0.1459 | 0.0621 | 0.2667 | 1
6224 | 0.3102 | 0.0567 | 0.2628 | 1
6225 | 0.4463 | 0.0959 | 0.2724 | 1
6226 | 0.5447 | 0.1359 | 0.2974 | 1
6227 | 0.5956 | 0.1558 | 0.3235 | 1
6228 | 0.6038 | 0.1597 | 0.3439 | 1
6229 | 0.5684 | 0.1561 | 0.3611 | 1
6230 | 0.4936 | 0.1515 | 0.3795 | 1
6231 | 0.3791 | 0.148 | 0.4028 | 1
6232 | 0.2352 | 0.1386 | 0.4285 | 1
6233 | 0.0903 | 0.149 | 0.455 | 1
6234 | 0.0027 | 0.2083 | 0.486 | 1
6235 | 0 | 0.2523 | 0.5045 | 1
6236 | 0 | 0.2506 | 0.4983 | 1
6237 | 0 | 0.231 | 0.4718 | 1
6238 | 0 | 0.2085 | 0.4372 | 1
6239 | 0 | 0.1849 | 0.3842 | 1
6240 | 0 | 0.1647 | 0.3343 | 1
6241 | 0 | 0.1485 | 0.2981 | 1
6242 | 0 | 0.1375 | 0.2639 | 1
6243 | 0 | 0.1315 | 0.2389 | 1
6244 | 0 | 0.1286 | 0.2306 | 1
6245 | 0 | 0.1281 | 0.2338 | 1
6246 | 0.0183 | 0.1149 | 0.2399 | 1
6247 | 0.1152 | 0.0646 | 0.2363 | 1
6248 | 0.2379 | 0.0602 | 0.2289 | 1
6249 | 0.3433 | 0.0883 | 0.2285 | 1
6250 | 0.417 | 0.1133 | 0.2329 | 1
6251 | 0.4596 | 0.1147 | 0.2298 | 1
6252 | 0.4597 | 0.1036 | 0.22 | 1
6253 | 0.4213 | 0.0897 | 0.2075 | 1
6254 | 0.3453 | 0.0769 | 0.2054 | 1
6255 | 0.2461 | 0.0669 | 0.2163 | 1
6256 | 0.1435 | 0.0591 | 0.2391 | 1
6257 | 0.0539 | 0.0719 | 0.2772 | 1
6258 | 0.0012 | 0.1169 | 0.3242 | 1
6259 | 0 | 0.1538 | 0.3573 | 1
6260 | 0 | 0.1599 | 0.3565 | 1
6261 | 0 | 0.1468 | 0.3184 | 1
6262 | 0 | 0.1308 | 0.2663 | 1
6263 | 0 | 0.1127 | 0.2294 | 1
6264 | 0 | 0.0969 | 0.2023 | 1
6265 | 0 | 0.0854 | 0.1777 | 1
6266 | 0 | 0.0769 | 0.1553 | 1
6267 | 0 | 0.0711 | 0.1391 | 1
6268 | 0 | 0.0666 | 0.1269 | 1
6269 | 0 | 0.0629 | 0.118 | 1
6270 | 0.0137 | 0.0575 | 0.1141 | 1
6271 | 0.0989 | 0.0275 | 0.1106 | 1
6272 | 0.2132 | 0.01 | 0.1056 | 1
6273 | 0.3102 | 0.0133 | 0.1047 | 1
6274 | 0.3777 | 0.0156 | 0.0984 | 1
6275 | 0.4309 | 0.0133 | 0.0901 | 1
6276 | 0.4367 | 0.0117 | 0.0832 | 1
6277 | 0.3864 | 0.0127 | 0.0758 | 1
6278 | 0.3076 | 0.0151 | 0.071 | 1
6279 | 0.2146 | 0.0161 | 0.0691 | 1
6280 | 0.1185 | 0.0159 | 0.0716 | 1
6281 | 0.0391 | 0.0206 | 0.0826 | 1
6282 | 0.0007 | 0.035 | 0.1058 | 1
6283 | 0 | 0.0457 | 0.1365 | 1
6284 | 0 | 0.0473 | 0.1507 | 1
6285 | 0 | 0.044 | 0.142 | 1
6286 | 0 | 0.0384 | 0.1199 | 1
6287 | 0 | 0.0331 | 0.0957 | 1
6288 | 0 | 0.0296 | 0.075 | 1
6289 | 0 | 0.0278 | 0.057 | 1
6290 | 0 | 0.0272 | 0.042 | 1
6291 | 0 | 0.0273 | 0.0323 | 1
6292 | 0 | 0.0277 | 0.0278 | 1
6293 | 0 | 0.0279 | 0.0258 | 1
6294 | 0.0114 | 0.0263 | 0.024 | 1
6295 | 0.0925 | 0.0141 | 0.0211 | 1
6296 | 0.2054 | 0.005 | 0.0159 | 1
6297 | 0.3078 | 0.0049 | 0.0104 | 1
6298 | 0.3589 | 0.0058 | 0.0047 | 1
6299 | 0.3584 | 0.0072 | 0.001 | 1
6300 | 0.3278 | 0.0096 | 0.0001 | 1
6301 | 0.2784 | 0.0127 | 0 | 1
6302 | 0.214 | 0.0153 | 0 | 1
6303 | 0.1479 | 0.015 | 0 | 1
6304 | 0.0843 | 0.0116 | 0 | 1
6305 | 0.0289 | 0.0128 | 0.0003 | 1
6306 | 0.0003 | 0.0212 | 0.0022 | 1
6307 | 0 | 0.0304 | 0.0056 | 1
6308 | 0 | 0.0392 | 0.0107 | 1
6309 | 0 | 0.0457 | 0.0208 | 1
6310 | 0 | 0.0519 | 0.0391 | 1
6311 | 0 | 0.0587 | 0.0701 | 1
6312 | 0 | 0.0661 | 0.1332 | 1
6313 | 0 | 0.0752 | 0.2452 | 1
6314 | 0 | 0.0851 | 0.394 | 1
6315 | 0 | 0.0932 | 0.5192 | 1
6316 | 0 | 0.0987 | 0.5929 | 1
6317 | 0 | 0.1068 | 0.5952 | 1
6318 | 0.0057 | 0.1197 | 0.5718 | 1
6319 | 0.0479 | 0.1066 | 0.5257 | 1
6320 | 0.1107 | 0.1077 | 0.4781 | 1
6321 | 0.179 | 0.1492 | 0.4364 | 1
6322 | 0.2377 | 0.157 | 0.4155 | 1
6323 | 0.2784 | 0.1566 | 0.4343 | 1
6324 | 0.2963 | 0.1732 | 0.4828 | 1
6325 | 0.2865 | 0.2051 | 0.5474 | 1
6326 | 0.2459 | 0.2436 | 0.6183 | 1
6327 | 0.1856 | 0.275 | 0.6804 | 1
6328 | 0.1136 | 0.2811 | 0.725 | 1
6329 | 0.0409 | 0.2719 | 0.7671 | 1
6330 | 0.0006 | 0.2872 | 0.8011 | 1
6331 | 0 | 0.2948 | 0.8192 | 1
6332 | 0 | 0.3024 | 0.8307 | 1
6333 | 0 | 0.3048 | 0.8409 | 1
6334 | 0 | 0.3269 | 0.8513 | 1
6335 | 0 | 0.3523 | 0.8606 | 1
6336 | 0 | 0.3635 | 0.8669 | 1
6337 | 0 | 0.3713 | 0.8684 | 1
6338 | 0 | 0.4018 | 0.8685 | 1
6339 | 0 | 0.4174 | 0.8667 | 1
6340 | 0 | 0.4257 | 0.8663 | 1
6341 | 0 | 0.4367 | 0.8698 | 1
6342 | 0.0054 | 0.4424 | 0.8662 | 1
6343 | 0.0618 | 0.4317 | 0.8452 | 1
6344 | 0.1655 | 0.4721 | 0.8126 | 1
6345 | 0.3059 | 0.5406 | 0.7761 | 1
6346 | 0.4074 | 0.5611 | 0.7281 | 1
6347 | 0.4177 | 0.5476 | 0.6745 | 1
6348 | 0.3804 | 0.5292 | 0.6308 | 1
6349 | 0.3465 | 0.5122 | 0.5903 | 1
6350 | 0.3095 | 0.4926 | 0.5538 | 1
6351 | 0.233 | 0.4659 | 0.5257 | 1
6352 | 0.1355 | 0.4335 | 0.5108 | 1
6353 | 0.0457 | 0.3776 | 0.4866 | 1
6354 | 0.0007 | 0.3561 | 0.4469 | 1
6355 | 0 | 0.3418 | 0.3893 | 1
6356 | 0 | 0.3215 | 0.3191 | 1
6357 | 0 | 0.2949 | 0.2424 | 1
6358 | 0 | 0.265 | 0.1745 | 1
6359 | 0 | 0.2266 | 0.1293 | 1
6360 | 0 | 0.2115 | 0.1019 | 1
6361 | 0 | 0.1816 | 0.0871 | 1
6362 | 0 | 0.1583 | 0.0812 | 1
6363 | 0 | 0.1424 | 0.0802 | 1
6364 | 0 | 0.1226 | 0.0779 | 1
6365 | 0 | 0.0996 | 0.0756 | 1
6366 | 0.01 | 0.0756 | 0.0683 | 1
6367 | 0.1049 | 0.0506 | 0.0532 | 1
6368 | 0.28 | 0.058 | 0.0414 | 1
6369 | 0.4458 | 0.0593 | 0.0381 | 1
6370 | 0.5421 | 0.051 | 0.0412 | 1
6371 | 0.6044 | 0.0462 | 0.0551 | 1
6372 | 0.6249 | 0.0478 | 0.0742 | 1
6373 | 0.5937 | 0.0479 | 0.0947 | 1
6374 | 0.5163 | 0.0434 | 0.1181 | 1
6375 | 0.3962 | 0.0386 | 0.1362 | 1
6376 | 0.2452 | 0.0327 | 0.1506 | 1
6377 | 0.0884 | 0.0256 | 0.1634 | 1
6378 | 0.0007 | 0.0251 | 0.1708 | 1
6379 | 0 | 0.0275 | 0.1751 | 1
6380 | 0 | 0.0374 | 0.189 | 1
6381 | 0 | 0.06 | 0.2127 | 1
6382 | 0 | 0.0944 | 0.249 | 1
6383 | 0 | 0.1277 | 0.2935 | 1
6384 | 0 | 0.1515 | 0.3327 | 1
6385 | 0 | 0.1665 | 0.3624 | 1
6386 | 0 | 0.1736 | 0.3903 | 1
6387 | 0 | 0.1727 | 0.4145 | 1
6388 | 0 | 0.1632 | 0.4504 | 1
6389 | 0 | 0.156 | 0.4931 | 1
6390 | 0.0059 | 0.1522 | 0.5249 | 1
6391 | 0.0572 | 0.1268 | 0.5334 | 1
6392 | 0.1379 | 0.1024 | 0.5181 | 1
6393 | 0.2175 | 0.1147 | 0.4936 | 1
6394 | 0.2732 | 0.1301 | 0.4544 | 1
6395 | 0.3051 | 0.1388 | 0.3962 | 1
6396 | 0.3095 | 0.1522 | 0.3371 | 1
6397 | 0.2759 | 0.1618 | 0.2793 | 1
6398 | 0.2171 | 0.168 | 0.2253 | 1
6399 | 0.1438 | 0.158 | 0.1861 | 1
6400 | 0.0788 | 0.1378 | 0.1684 | 1
6401 | 0.0245 | 0.1359 | 0.1592 | 1
6402 | 0.0001 | 0.1602 | 0.1662 | 1
6403 | 0 | 0.1772 | 0.1944 | 1
6404 | 0 | 0.1848 | 0.2169 | 1
6405 | 0 | 0.1918 | 0.2328 | 1
6406 | 0 | 0.1962 | 0.2627 | 1
6407 | 0 | 0.1973 | 0.3019 | 1
6408 | 0 | 0.1949 | 0.3487 | 1
6409 | 0 | 0.192 | 0.3855 | 1
6410 | 0 | 0.187 | 0.4319 | 1
6411 | 0 | 0.1797 | 0.4754 | 1
6412 | 0 | 0.1776 | 0.5029 | 1
6413 | 0 | 0.1826 | 0.5288 | 1
6414 | 0.0026 | 0.1912 | 0.5432 | 1
6415 | 0.0492 | 0.1741 | 0.5103 | 1
6416 | 0.1218 | 0.1809 | 0.4906 | 1
6417 | 0.2201 | 0.241 | 0.5625 | 1
6418 | 0.3248 | 0.2988 | 0.641 | 1
6419 | 0.4113 | 0.3669 | 0.6773 | 1
6420 | 0.4315 | 0.4179 | 0.7143 | 1
6421 | 0.3925 | 0.4488 | 0.7223 | 1
6422 | 0.3184 | 0.4464 | 0.7218 | 1
6423 | 0.2144 | 0.4046 | 0.7114 | 1
6424 | 0.1132 | 0.3289 | 0.695 | 1
6425 | 0.0298 | 0.2757 | 0.6786 | 1
6426 | 0.0001 | 0.2565 | 0.664 | 1
6427 | 0 | 0.2438 | 0.6322 | 1
6428 | 0 | 0.2514 | 0.5884 | 1
6429 | 0 | 0.2634 | 0.5472 | 1
6430 | 0 | 0.2727 | 0.4817 | 1
6431 | 0 | 0.2743 | 0.4053 | 1
6432 | 0 | 0.2676 | 0.3386 | 1
6433 | 0 | 0.2465 | 0.2796 | 1
6434 | 0 | 0.2302 | 0.2646 | 1
6435 | 0 | 0.2185 | 0.2566 | 1
6436 | 0 | 0.2034 | 0.257 | 1
6437 | 0 | 0.1962 | 0.2845 | 1
6438 | 0.0022 | 0.1908 | 0.3362 | 1
6439 | 0.0552 | 0.1662 | 0.402 | 1
6440 | 0.1454 | 0.1509 | 0.4496 | 1
6441 | 0.2308 | 0.1786 | 0.5173 | 1
6442 | 0.2925 | 0.2264 | 0.5386 | 1
6443 | 0.3223 | 0.2645 | 0.5511 | 1
6444 | 0.3211 | 0.2885 | 0.5959 | 1
6445 | 0.2975 | 0.3055 | 0.6345 | 1
6446 | 0.258 | 0.3138 | 0.6473 | 1
6447 | 0.1933 | 0.3006 | 0.6455 | 1
6448 | 0.1091 | 0.2506 | 0.6048 | 1
6449 | 0.0308 | 0.2317 | 0.5621 | 1
6450 | 0.0001 | 0.2534 | 0.5244 | 1
6451 | 0 | 0.2473 | 0.4805 | 1
6452 | 0 | 0.2261 | 0.4221 | 1
6453 | 0 | 0.203 | 0.369 | 1
6454 | 0 | 0.1936 | 0.3457 | 1
6455 | 0 | 0.1825 | 0.3261 | 1
6456 | 0 | 0.1606 | 0.3119 | 1
6457 | 0 | 0.1449 | 0.2934 | 1
6458 | 0 | 0.1297 | 0.2741 | 1
6459 | 0 | 0.114 | 0.262 | 1
6460 | 0 | 0.1021 | 0.2533 | 1
6461 | 0 | 0.0937 | 0.2496 | 1
6462 | 0.0063 | 0.0864 | 0.2504 | 1
6463 | 0.1023 | 0.0563 | 0.251 | 1
6464 | 0.2519 | 0.0328 | 0.2491 | 1
6465 | 0.3985 | 0.0487 | 0.2446 | 1
6466 | 0.5267 | 0.058 | 0.2385 | 1
6467 | 0.5907 | 0.0618 | 0.2267 | 1
6468 | 0.6045 | 0.0662 | 0.2104 | 1
6469 | 0.5729 | 0.07 | 0.1927 | 1
6470 | 0.4975 | 0.0694 | 0.1721 | 1
6471 | 0.3801 | 0.0635 | 0.1469 | 1
6472 | 0.2287 | 0.049 | 0.1217 | 1
6473 | 0.0786 | 0.0381 | 0.1041 | 1
6474 | 0.0001 | 0.0363 | 0.0976 | 1
6475 | 0 | 0.0358 | 0.095 | 1
6476 | 0 | 0.0368 | 0.0915 | 1
6477 | 0 | 0.0397 | 0.09 | 1
6478 | 0 | 0.0455 | 0.0917 | 1
6479 | 0 | 0.0553 | 0.0915 | 1
6480 | 0 | 0.0708 | 0.0929 | 1
6481 | 0 | 0.0922 | 0.0999 | 1
6482 | 0 | 0.1149 | 0.1128 | 1
6483 | 0 | 0.1314 | 0.1262 | 1
6484 | 0 | 0.1338 | 0.1374 | 1
6485 | 0 | 0.1267 | 0.137 | 1
6486 | 0.007 | 0.1159 | 0.1357 | 1
6487 | 0.1009 | 0.0698 | 0.1289 | 1
6488 | 0.2646 | 0.0235 | 0.1112 | 1
6489 | 0.4043 | 0.0193 | 0.0942 | 1
6490 | 0.4935 | 0.0265 | 0.0802 | 1
6491 | 0.5334 | 0.0254 | 0.0702 | 1
6492 | 0.5245 | 0.0237 | 0.0626 | 1
6493 | 0.4708 | 0.0218 | 0.0509 | 1
6494 | 0.383 | 0.0191 | 0.0397 | 1
6495 | 0.2709 | 0.016 | 0.0325 | 1
6496 | 0.1442 | 0.0117 | 0.0258 | 1
6497 | 0.0382 | 0.0127 | 0.0213 | 1
6498 | 0 | 0.0257 | 0.0191 | 1
6499 | 0 | 0.0515 | 0.0177 | 1
6500 | 0 | 0.0815 | 0.0168 | 1
6501 | 0 | 0.1053 | 0.0171 | 1
6502 | 0 | 0.1157 | 0.0164 | 1
6503 | 0 | 0.1173 | 0.012 | 1
6504 | 0 | 0.115 | 0.0067 | 1
6505 | 0 | 0.1131 | 0.0025 | 1
6506 | 0 | 0.1106 | 0.0013 | 1
6507 | 0 | 0.1066 | 0.0011 | 1
6508 | 0 | 0.1021 | 0.0009 | 1
6509 | 0 | 0.0972 | 0.0015 | 1
6510 | 0.003 | 0.091 | 0.0025 | 1
6511 | 0.0746 | 0.0613 | 0.0031 | 1
6512 | 0.2061 | 0.0228 | 0.0037 | 1
6513 | 0.3354 | 0.015 | 0.0037 | 1
6514 | 0.4253 | 0.0303 | 0.0035 | 1
6515 | 0.4686 | 0.0428 | 0.0053 | 1
6516 | 0.4604 | 0.0511 | 0.0083 | 1
6517 | 0.4081 | 0.0553 | 0.0096 | 1
6518 | 0.3255 | 0.0549 | 0.0096 | 1
6519 | 0.2162 | 0.0464 | 0.009 | 1
6520 | 0.1061 | 0.0327 | 0.0091 | 1
6521 | 0.0231 | 0.0348 | 0.0123 | 1
6522 | 0 | 0.0457 | 0.0182 | 1
6523 | 0 | 0.0587 | 0.0252 | 1
6524 | 0 | 0.0692 | 0.0286 | 1
6525 | 0 | 0.0737 | 0.0268 | 1
6526 | 0 | 0.0781 | 0.0254 | 1
6527 | 0 | 0.0807 | 0.0267 | 1
6528 | 0 | 0.0773 | 0.027 | 1
6529 | 0 | 0.0697 | 0.0253 | 1
6530 | 0 | 0.0621 | 0.0244 | 1
6531 | 0 | 0.0568 | 0.0281 | 1
6532 | 0 | 0.0552 | 0.0374 | 1
6533 | 0 | 0.0576 | 0.0511 | 1
6534 | 0.001 | 0.0589 | 0.0686 | 1
6535 | 0.0455 | 0.0457 | 0.0838 | 1
6536 | 0.1316 | 0.022 | 0.0924 | 1
6537 | 0.2206 | 0.0225 | 0.0982 | 1
6538 | 0.2925 | 0.036 | 0.099 | 1
6539 | 0.343 | 0.0445 | 0.0963 | 1
6540 | 0.3573 | 0.0489 | 0.0888 | 1
6541 | 0.327 | 0.0499 | 0.0779 | 1
6542 | 0.2601 | 0.0469 | 0.063 | 1
6543 | 0.1719 | 0.0396 | 0.0514 | 1
6544 | 0.0806 | 0.0254 | 0.0457 | 1
6545 | 0.017 | 0.0184 | 0.0443 | 1
6546 | 0 | 0.0172 | 0.0504 | 1
6547 | 0 | 0.0162 | 0.0638 | 1
6548 | 0 | 0.0172 | 0.0816 | 1
6549 | 0 | 0.0198 | 0.0999 | 1
6550 | 0 | 0.024 | 0.1169 | 1
6551 | 0 | 0.0282 | 0.1251 | 1
6552 | 0 | 0.0302 | 0.1238 | 1
6553 | 0 | 0.0301 | 0.1153 | 1
6554 | 0 | 0.0291 | 0.1031 | 1
6555 | 0 | 0.0284 | 0.0912 | 1
6556 | 0 | 0.0254 | 0.0834 | 1
6557 | 0 | 0.023 | 0.0823 | 1
6558 | 0.0011 | 0.0239 | 0.0883 | 1
6559 | 0.0647 | 0.0233 | 0.0982 | 1
6560 | 0.1949 | 0.0109 | 0.1068 | 1
6561 | 0.33 | 0.0091 | 0.1152 | 1
6562 | 0.424 | 0.0137 | 0.1242 | 1
6563 | 0.4801 | 0.0173 | 0.1298 | 1
6564 | 0.488 | 0.0198 | 0.1316 | 1
6565 | 0.4407 | 0.0203 | 0.1282 | 1
6566 | 0.3637 | 0.018 | 0.1202 | 1
6567 | 0.254 | 0.0139 | 0.1095 | 1
6568 | 0.1323 | 0.0095 | 0.0984 | 1
6569 | 0.031 | 0.0071 | 0.0877 | 1
6570 | 0 | 0.0063 | 0.0799 | 1
6571 | 0 | 0.0058 | 0.0734 | 1
6572 | 0 | 0.0057 | 0.0649 | 1
6573 | 0 | 0.0064 | 0.0553 | 1
6574 | 0 | 0.0089 | 0.0488 | 1
6575 | 0 | 0.0131 | 0.0444 | 1
6576 | 0 | 0.0177 | 0.0399 | 1
6577 | 0 | 0.0221 | 0.0402 | 1
6578 | 0 | 0.0255 | 0.0448 | 1
6579 | 0 | 0.0275 | 0.0486 | 1
6580 | 0 | 0.0254 | 0.0439 | 1
6581 | 0 | 0.0207 | 0.0318 | 1
6582 | 0.0011 | 0.0156 | 0.0204 | 1
6583 | 0.0645 | 0.0085 | 0.0133 | 1
6584 | 0.1955 | 0.001 | 0.0091 | 1
6585 | 0.3377 | 0.0002 | 0.0063 | 1
6586 | 0.4414 | 0.0003 | 0.004 | 1
6587 | 0.4969 | 0.0005 | 0.0018 | 1
6588 | 0.5035 | 0.0006 | 0.0006 | 1
6589 | 0.4585 | 0.0007 | 0.0003 | 1
6590 | 0.3852 | 0.0007 | 0.0001 | 1
6591 | 0.2628 | 0.001 | 0.0001 | 1
6592 | 0.1242 | 0.0017 | 0 | 1
6593 | 0.0272 | 0.0051 | 0 | 1
6594 | 0 | 0.0111 | 0.0001 | 1
6595 | 0 | 0.0169 | 0.0006 | 1
6596 | 0 | 0.0226 | 0.0015 | 1
6597 | 0 | 0.0286 | 0.0028 | 1
6598 | 0 | 0.0351 | 0.0051 | 1
6599 | 0 | 0.0402 | 0.0083 | 1
6600 | 0 | 0.0421 | 0.0121 | 1
6601 | 0 | 0.0413 | 0.0159 | 1
6602 | 0 | 0.0393 | 0.0183 | 1
6603 | 0 | 0.0375 | 0.0176 | 1
6604 | 0 | 0.0364 | 0.0148 | 1
6605 | 0 | 0.0356 | 0.0113 | 1
6606 | 0.0012 | 0.0349 | 0.0083 | 1
6607 | 0.0722 | 0.0278 | 0.007 | 1
6608 | 0.2265 | 0.0095 | 0.0083 | 1
6609 | 0.3824 | 0.0068 | 0.0114 | 1
6610 | 0.4976 | 0.0132 | 0.0154 | 1
6611 | 0.5558 | 0.0153 | 0.0199 | 1
6612 | 0.5675 | 0.0167 | 0.0243 | 1
6613 | 0.5338 | 0.0173 | 0.0278 | 1
6614 | 0.4566 | 0.0178 | 0.028 | 1
6615 | 0.3378 | 0.019 | 0.0261 | 1
6616 | 0.1868 | 0.0232 | 0.0268 | 1
6617 | 0.0444 | 0.0457 | 0.0347 | 1
6618 | 0 | 0.0855 | 0.0504 | 1
6619 | 0 | 0.1272 | 0.0743 | 1
6620 | 0 | 0.1625 | 0.1043 | 1
6621 | 0 | 0.1832 | 0.1369 | 1
6622 | 0 | 0.1843 | 0.1671 | 1
6623 | 0 | 0.1741 | 0.1952 | 1
6624 | 0 | 0.1639 | 0.2144 | 1
6625 | 0 | 0.1541 | 0.2291 | 1
6626 | 0 | 0.1454 | 0.2418 | 1
6627 | 0 | 0.1404 | 0.2633 | 1
6628 | 0 | 0.1386 | 0.2723 | 1
6629 | 0 | 0.1388 | 0.2853 | 1
6630 | 0.0012 | 0.1359 | 0.303 | 1
6631 | 0.0723 | 0.0997 | 0.325 | 1
6632 | 0.2455 | 0.0599 | 0.3423 | 1
6633 | 0.4124 | 0.0983 | 0.3632 | 1
6634 | 0.5201 | 0.1547 | 0.4108 | 1
6635 | 0.5793 | 0.174 | 0.471 | 1
6636 | 0.5919 | 0.1871 | 0.4764 | 1
6637 | 0.558 | 0.1961 | 0.4542 | 1
6638 | 0.4777 | 0.2034 | 0.4624 | 1
6639 | 0.3554 | 0.2033 | 0.4813 | 1
6640 | 0.2 | 0.1793 | 0.4668 | 1
6641 | 0.0461 | 0.2055 | 0.4545 | 1
6642 | 0 | 0.267 | 0.471 | 1
6643 | 0 | 0.276 | 0.5005 | 1
6644 | 0 | 0.2607 | 0.5015 | 1
6645 | 0 | 0.2396 | 0.4695 | 1
6646 | 0 | 0.2178 | 0.4129 | 1
6647 | 0 | 0.1912 | 0.3748 | 1
6648 | 0 | 0.1609 | 0.3156 | 1
6649 | 0 | 0.1309 | 0.2494 | 1
6650 | 0 | 0.1053 | 0.2254 | 1
6651 | 0 | 0.085 | 0.2197 | 1
6652 | 0 | 0.0706 | 0.2179 | 1
6653 | 0 | 0.0613 | 0.2113 | 1
6654 | 0.0005 | 0.0547 | 0.2117 | 1
6655 | 0.0426 | 0.0385 | 0.2099 | 1
6656 | 0.1492 | 0.0262 | 0.2017 | 1
6657 | 0.2759 | 0.0342 | 0.1864 | 1
6658 | 0.3941 | 0.0483 | 0.1667 | 1
6659 | 0.4644 | 0.0499 | 0.1436 | 1
6660 | 0.4841 | 0.0391 | 0.1204 | 1
6661 | 0.45 | 0.0272 | 0.0991 | 1
6662 | 0.3744 | 0.0209 | 0.0836 | 1
6663 | 0.2587 | 0.0209 | 0.0715 | 1
6664 | 0.124 | 0.0264 | 0.0654 | 1
6665 | 0.0204 | 0.0541 | 0.0661 | 1
6666 | 0 | 0.097 | 0.0707 | 1
6667 | 0 | 0.1278 | 0.0779 | 1
6668 | 0 | 0.1392 | 0.0888 | 1
6669 | 0 | 0.1404 | 0.1066 | 1
6670 | 0 | 0.1399 | 0.1341 | 1
6671 | 0 | 0.1398 | 0.1706 | 1
6672 | 0 | 0.1369 | 0.2093 | 1
6673 | 0 | 0.1317 | 0.2404 | 1
6674 | 0 | 0.1257 | 0.2598 | 1
6675 | 0 | 0.122 | 0.2929 | 1
6676 | 0 | 0.1201 | 0.3498 | 1
6677 | 0 | 0.1243 | 0.4144 | 1
6678 | 0.0002 | 0.1327 | 0.4644 | 1
6679 | 0.0401 | 0.1288 | 0.5195 | 1
6680 | 0.162 | 0.1266 | 0.6002 | 1
6681 | 0.298 | 0.154 | 0.6597 | 1
6682 | 0.4022 | 0.2074 | 0.698 | 1
6683 | 0.4685 | 0.2439 | 0.7303 | 1
6684 | 0.4816 | 0.2558 | 0.7455 | 1
6685 | 0.46 | 0.2522 | 0.7374 | 1
6686 | 0.3838 | 0.2423 | 0.7129 | 1
6687 | 0.2688 | 0.2285 | 0.6823 | 1
6688 | 0.1275 | 0.2107 | 0.6565 | 1
6689 | 0.0195 | 0.24 | 0.6487 | 1
6690 | 0 | 0.3045 | 0.668 | 1
6691 | 0 | 0.3326 | 0.7014 | 1
6692 | 0 | 0.3295 | 0.7218 | 1
6693 | 0 | 0.308 | 0.7292 | 1
6694 | 0 | 0.285 | 0.7324 | 1
6695 | 0 | 0.2667 | 0.7365 | 1
6696 | 0 | 0.2549 | 0.7366 | 1
6697 | 0 | 0.2535 | 0.7416 | 1
6698 | 0 | 0.2576 | 0.7465 | 1
6699 | 0 | 0.263 | 0.7539 | 1
6700 | 0 | 0.2847 | 0.7705 | 1
6701 | 0 | 0.2967 | 0.7899 | 1
6702 | 0 | 0.3022 | 0.7988 | 1
6703 | 0.0189 | 0.3054 | 0.8308 | 1
6704 | 0.0781 | 0.3039 | 0.849 | 1
6705 | 0.1462 | 0.322 | 0.8398 | 1
6706 | 0.2108 | 0.3676 | 0.8098 | 1
6707 | 0.258 | 0.4148 | 0.7726 | 1
6708 | 0.2773 | 0.4716 | 0.7332 | 1
6709 | 0.2536 | 0.5273 | 0.7277 | 1
6710 | 0.2037 | 0.5608 | 0.7728 | 1
6711 | 0.1271 | 0.5565 | 0.8568 | 1
6712 | 0.0543 | 0.5457 | 0.9229 | 1
6713 | 0.0071 | 0.5387 | 0.9476 | 1
6714 | 0 | 0.5064 | 0.9495 | 1
6715 | 0 | 0.4451 | 0.9456 | 1
6716 | 0 | 0.3762 | 0.9388 | 1
6717 | 0 | 0.3289 | 0.9282 | 1
6718 | 0 | 0.3076 | 0.9126 | 1
6719 | 0 | 0.3003 | 0.899 | 1
6720 | 0 | 0.2927 | 0.8847 | 1
6721 | 0 | 0.2796 | 0.8603 | 1
6722 | 0 | 0.2668 | 0.8256 | 1
6723 | 0 | 0.2513 | 0.7946 | 1
6724 | 0 | 0.2354 | 0.7689 | 1
6725 | 0 | 0.2143 | 0.7377 | 1
6726 | 0 | 0.192 | 0.6997 | 1
6727 | 0.0235 | 0.1611 | 0.6506 | 1
6728 | 0.0919 | 0.1205 | 0.5923 | 1
6729 | 0.1805 | 0.1166 | 0.5275 | 1
6730 | 0.2489 | 0.1401 | 0.4744 | 1
6731 | 0.2712 | 0.1793 | 0.4436 | 1
6732 | 0.2445 | 0.1971 | 0.424 | 1
6733 | 0.1974 | 0.204 | 0.4142 | 1
6734 | 0.1591 | 0.2211 | 0.4259 | 1
6735 | 0.1213 | 0.2581 | 0.5219 | 1
6736 | 0.0701 | 0.2919 | 0.613 | 1
6737 | 0.0117 | 0.3474 | 0.6723 | 1
6738 | 0 | 0.3842 | 0.7192 | 1
6739 | 0 | 0.3841 | 0.7447 | 1
6740 | 0 | 0.3822 | 0.7476 | 1
6741 | 0 | 0.3673 | 0.7425 | 1
6742 | 0 | 0.3421 | 0.7235 | 1
6743 | 0 | 0.3232 | 0.7036 | 1
6744 | 0 | 0.3145 | 0.6648 | 1
6745 | 0 | 0.3095 | 0.6134 | 1
6746 | 0 | 0.3165 | 0.5662 | 1
6747 | 0 | 0.3402 | 0.5423 | 1
6748 | 0 | 0.343 | 0.5846 | 1
6749 | 0 | 0.3416 | 0.6353 | 1
6750 | 0 | 0.3339 | 0.6729 | 1
6751 | 0.0332 | 0.3112 | 0.7059 | 1
6752 | 0.124 | 0.2498 | 0.7332 | 1
6753 | 0.2175 | 0.2245 | 0.7489 | 1
6754 | 0.2948 | 0.2486 | 0.7481 | 1
6755 | 0.3402 | 0.2461 | 0.7297 | 1
6756 | 0.3507 | 0.2388 | 0.7114 | 1
6757 | 0.3193 | 0.2294 | 0.7051 | 1
6758 | 0.2539 | 0.2072 | 0.7014 | 1
6759 | 0.1714 | 0.1743 | 0.7049 | 1
6760 | 0.0873 | 0.1588 | 0.7169 | 1
6761 | 0.0099 | 0.1765 | 0.7368 | 1
6762 | 0 | 0.2105 | 0.7676 | 1
6763 | 0 | 0.2242 | 0.802 | 1
6764 | 0 | 0.2265 | 0.8189 | 1
6765 | 0 | 0.2244 | 0.8214 | 1
6766 | 0 | 0.2186 | 0.8268 | 1
6767 | 0 | 0.2184 | 0.8337 | 1
6768 | 0 | 0.2194 | 0.8312 | 1
6769 | 0 | 0.2152 | 0.823 | 1
6770 | 0 | 0.2216 | 0.816 | 1
6771 | 0 | 0.2217 | 0.8075 | 1
6772 | 0 | 0.1969 | 0.7974 | 1
6773 | 0 | 0.1837 | 0.773 | 1
6774 | 0 | 0.1848 | 0.7326 | 1
6775 | 0.0294 | 0.1734 | 0.6823 | 1
6776 | 0.1085 | 0.132 | 0.6411 | 1
6777 | 0.1961 | 0.1242 | 0.6229 | 1
6778 | 0.2693 | 0.1674 | 0.6036 | 1
6779 | 0.3299 | 0.1635 | 0.586 | 1
6780 | 0.3614 | 0.1433 | 0.5635 | 1
6781 | 0.3499 | 0.1199 | 0.5211 | 1
6782 | 0.2886 | 0.0938 | 0.4625 | 1
6783 | 0.1872 | 0.0656 | 0.3928 | 1
6784 | 0.0801 | 0.0412 | 0.3178 | 1
6785 | 0.006 | 0.0299 | 0.2547 | 1
6786 | 0 | 0.0259 | 0.2229 | 1
6787 | 0 | 0.0236 | 0.213 | 1
6788 | 0 | 0.0214 | 0.2024 | 1
6789 | 0 | 0.0196 | 0.1832 | 1
6790 | 0 | 0.0172 | 0.164 | 1
6791 | 0 | 0.0146 | 0.1496 | 1
6792 | 0 | 0.0132 | 0.1333 | 1
6793 | 0 | 0.0142 | 0.124 | 1
6794 | 0 | 0.0174 | 0.123 | 1
6795 | 0 | 0.0221 | 0.114 | 1
6796 | 0 | 0.0276 | 0.1053 | 1
6797 | 0 | 0.0321 | 0.1108 | 1
6798 | 0 | 0.0339 | 0.1081 | 1
6799 | 0.0218 | 0.0323 | 0.098 | 1
6800 | 0.0987 | 0.0193 | 0.0793 | 1
6801 | 0.1914 | 0.0111 | 0.0611 | 1
6802 | 0.2633 | 0.0126 | 0.0526 | 1
6803 | 0.3057 | 0.0147 | 0.0474 | 1
6804 | 0.3095 | 0.015 | 0.0414 | 1
6805 | 0.2798 | 0.0147 | 0.0306 | 1
6806 | 0.2296 | 0.0151 | 0.0196 | 1
6807 | 0.1607 | 0.0159 | 0.0136 | 1
6808 | 0.0735 | 0.0158 | 0.0126 | 1
6809 | 0.0081 | 0.0223 | 0.0148 | 1
6810 | 0 | 0.0341 | 0.0203 | 1
6811 | 0 | 0.0478 | 0.0342 | 1
6812 | 0 | 0.0654 | 0.067 | 1
6813 | 0 | 0.089 | 0.1264 | 1
6814 | 0 | 0.1178 | 0.2004 | 1
6815 | 0 | 0.1444 | 0.2491 | 1
6816 | 0 | 0.1636 | 0.257 | 1
6817 | 0 | 0.1686 | 0.249 | 1
6818 | 0 | 0.1652 | 0.2345 | 1
6819 | 0 | 0.1601 | 0.2056 | 1
6820 | 0 | 0.1479 | 0.1632 | 1
6821 | 0 | 0.1326 | 0.1208 | 1
6822 | 0 | 0.1204 | 0.092 | 1
6823 | 0.0361 | 0.0933 | 0.0754 | 1
6824 | 0.1472 | 0.0558 | 0.0634 | 1
6825 | 0.2858 | 0.0478 | 0.0628 | 1
6826 | 0.4044 | 0.0459 | 0.0552 | 1
6827 | 0.4918 | 0.0389 | 0.0465 | 1
6828 | 0.5181 | 0.031 | 0.0382 | 1
6829 | 0.4765 | 0.0234 | 0.0313 | 1
6830 | 0.3804 | 0.0197 | 0.0229 | 1
6831 | 0.2428 | 0.0207 | 0.015 | 1
6832 | 0.0997 | 0.0238 | 0.0087 | 1
6833 | 0.0055 | 0.0497 | 0.0054 | 1
6834 | 0 | 0.0938 | 0.0031 | 1
6835 | 0 | 0.1233 | 0.0055 | 1
6836 | 0 | 0.1428 | 0.0114 | 1
6837 | 0 | 0.1498 | 0.0209 | 1
6838 | 0 | 0.1523 | 0.0426 | 1
6839 | 0 | 0.1566 | 0.0893 | 1
6840 | 0 | 0.1514 | 0.1507 | 1
6841 | 0 | 0.1472 | 0.2077 | 1
6842 | 0 | 0.1447 | 0.2512 | 1
6843 | 0 | 0.1472 | 0.3089 | 1
6844 | 0 | 0.1604 | 0.3821 | 1
6845 | 0 | 0.176 | 0.4562 | 1
6846 | 0 | 0.1781 | 0.5172 | 1
6847 | 0.0173 | 0.1538 | 0.5698 | 1
6848 | 0.0796 | 0.109 | 0.6116 | 1
6849 | 0.15 | 0.0889 | 0.627 | 1
6850 | 0.196 | 0.0844 | 0.6015 | 1
6851 | 0.238 | 0.0915 | 0.5567 | 1
6852 | 0.2553 | 0.0877 | 0.5003 | 1
6853 | 0.2389 | 0.0783 | 0.4321 | 1
6854 | 0.1909 | 0.0732 | 0.372 | 1
6855 | 0.12 | 0.0617 | 0.3223 | 1
6856 | 0.0471 | 0.051 | 0.275 | 1
6857 | 0.0024 | 0.0625 | 0.2371 | 1
6858 | 0 | 0.0821 | 0.2081 | 1
6859 | 0 | 0.0947 | 0.1867 | 1
6860 | 0 | 0.0986 | 0.1568 | 1
6861 | 0 | 0.0964 | 0.1313 | 1
6862 | 0 | 0.0917 | 0.1148 | 1
6863 | 0 | 0.0869 | 0.1065 | 1
6864 | 0 | 0.0844 | 0.1018 | 1
6865 | 0 | 0.0808 | 0.1006 | 1
6866 | 0 | 0.0788 | 0.0977 | 1
6867 | 0 | 0.0795 | 0.09 | 1
6868 | 0 | 0.0814 | 0.0783 | 1
6869 | 0 | 0.0836 | 0.0656 | 1
6870 | 0 | 0.0857 | 0.0609 | 1
6871 | 0.0243 | 0.0825 | 0.0666 | 1
6872 | 0.1232 | 0.0535 | 0.075 | 1
6873 | 0.257 | 0.033 | 0.0757 | 1
6874 | 0.363 | 0.0523 | 0.0736 | 1
6875 | 0.4331 | 0.0803 | 0.0676 | 1
6876 | 0.4611 | 0.0951 | 0.0601 | 1
6877 | 0.4396 | 0.0988 | 0.049 | 1
6878 | 0.3696 | 0.0926 | 0.037 | 1
6879 | 0.256 | 0.0754 | 0.0297 | 1
6880 | 0.1079 | 0.0488 | 0.0297 | 1
6881 | 0.007 | 0.0413 | 0.0373 | 1
6882 | 0 | 0.0449 | 0.0524 | 1
6883 | 0 | 0.0516 | 0.0709 | 1
6884 | 0 | 0.0607 | 0.0848 | 1
6885 | 0 | 0.0714 | 0.0971 | 1
6886 | 0 | 0.0833 | 0.1089 | 1
6887 | 0 | 0.0933 | 0.1144 | 1
6888 | 0 | 0.0975 | 0.1121 | 1
6889 | 0 | 0.1 | 0.1105 | 1
6890 | 0 | 0.1034 | 0.1055 | 1
6891 | 0 | 0.1052 | 0.099 | 1
6892 | 0 | 0.1057 | 0.0871 | 1
6893 | 0 | 0.1076 | 0.0762 | 1
6894 | 0 | 0.1099 | 0.0708 | 1
6895 | 0.018 | 0.1058 | 0.0656 | 1
6896 | 0.1065 | 0.0726 | 0.0591 | 1
6897 | 0.2159 | 0.0634 | 0.0549 | 1
6898 | 0.3182 | 0.0851 | 0.0542 | 1
6899 | 0.4097 | 0.1025 | 0.0536 | 1
6900 | 0.4435 | 0.105 | 0.0543 | 1
6901 | 0.415 | 0.1017 | 0.0552 | 1
6902 | 0.3359 | 0.096 | 0.0593 | 1
6903 | 0.2096 | 0.0827 | 0.066 | 1
6904 | 0.073 | 0.0647 | 0.0697 | 1
6905 | 0.003 | 0.0708 | 0.0688 | 1
6906 | 0 | 0.0765 | 0.0612 | 1
6907 | 0 | 0.0744 | 0.0491 | 1
6908 | 0 | 0.0728 | 0.0405 | 1
6909 | 0 | 0.0732 | 0.0384 | 1
6910 | 0 | 0.0721 | 0.0409 | 1
6911 | 0 | 0.0727 | 0.0473 | 1
6912 | 0 | 0.0758 | 0.0535 | 1
6913 | 0 | 0.078 | 0.0543 | 1
6914 | 0 | 0.0768 | 0.0481 | 1
6915 | 0 | 0.0742 | 0.0372 | 1
6916 | 0 | 0.0718 | 0.027 | 1
6917 | 0 | 0.0719 | 0.0223 | 1
6918 | 0 | 0.0784 | 0.0237 | 1
6919 | 0.0145 | 0.0838 | 0.0273 | 1
6920 | 0.0734 | 0.0664 | 0.0326 | 1
6921 | 0.1409 | 0.058 | 0.0381 | 1
6922 | 0.2063 | 0.0819 | 0.0403 | 1
6923 | 0.2603 | 0.1044 | 0.0383 | 1
6924 | 0.2872 | 0.1199 | 0.0328 | 1
6925 | 0.2726 | 0.1301 | 0.0281 | 1
6926 | 0.2126 | 0.1266 | 0.0248 | 1
6927 | 0.1267 | 0.0992 | 0.0248 | 1
6928 | 0.0446 | 0.0829 | 0.0327 | 1
6929 | 0.0014 | 0.099 | 0.0497 | 1
6930 | 0 | 0.1204 | 0.0727 | 1
6931 | 0 | 0.135 | 0.0974 | 1
6932 | 0 | 0.138 | 0.1211 | 1
6933 | 0 | 0.1401 | 0.1596 | 1
6934 | 0 | 0.136 | 0.1903 | 1
6935 | 0 | 0.1305 | 0.1918 | 1
6936 | 0 | 0.1227 | 0.1811 | 1
6937 | 0 | 0.1121 | 0.1814 | 1
6938 | 0 | 0.1054 | 0.1855 | 1
6939 | 0 | 0.1011 | 0.1826 | 1
6940 | 0 | 0.0981 | 0.1784 | 1
6941 | 0 | 0.098 | 0.1801 | 1
6942 | 0 | 0.0996 | 0.1815 | 1
6943 | 0.0069 | 0.0967 | 0.1723 | 1
6944 | 0.0617 | 0.0734 | 0.1541 | 1
6945 | 0.1507 | 0.0571 | 0.13 | 1
6946 | 0.2397 | 0.0782 | 0.1104 | 1
6947 | 0.308 | 0.1189 | 0.1045 | 1
6948 | 0.343 | 0.1494 | 0.0938 | 1
6949 | 0.3264 | 0.1637 | 0.078 | 1
6950 | 0.2709 | 0.1544 | 0.0589 | 1
6951 | 0.1728 | 0.1167 | 0.0412 | 1
6952 | 0.0678 | 0.0885 | 0.0265 | 1
6953 | 0.0035 | 0.0998 | 0.0187 | 1
6954 | 0 | 0.1128 | 0.0136 | 1
6955 | 0 | 0.118 | 0.0161 | 1
6956 | 0 | 0.1176 | 0.0299 | 1
6957 | 0 | 0.1168 | 0.0497 | 1
6958 | 0 | 0.1222 | 0.0665 | 1
6959 | 0 | 0.1222 | 0.0667 | 1
6960 | 0 | 0.1095 | 0.0676 | 1
6961 | 0 | 0.0911 | 0.081 | 1
6962 | 0 | 0.0767 | 0.1077 | 1
6963 | 0 | 0.0693 | 0.1428 | 1
6964 | 0 | 0.0694 | 0.1897 | 1
6965 | 0 | 0.0792 | 0.2569 | 1
6966 | 0 | 0.0941 | 0.3362 | 1
6967 | 0.0242 | 0.1063 | 0.4127 | 1
6968 | 0.1196 | 0.0895 | 0.4845 | 1
6969 | 0.2556 | 0.0815 | 0.5442 | 1
6970 | 0.3661 | 0.1039 | 0.5743 | 1
6971 | 0.421 | 0.1357 | 0.5952 | 1
6972 | 0.4328 | 0.15 | 0.6015 | 1
6973 | 0.3991 | 0.1562 | 0.5642 | 1
6974 | 0.3237 | 0.1495 | 0.5477 | 1
6975 | 0.2188 | 0.1269 | 0.5568 | 1
6976 | 0.1041 | 0.1378 | 0.5952 | 1
6977 | 0.0061 | 0.2034 | 0.6465 | 1
6978 | 0 | 0.269 | 0.6562 | 1
6979 | 0 | 0.2973 | 0.6548 | 1
6980 | 0 | 0.3072 | 0.6465 | 1
6981 | 0 | 0.3015 | 0.6574 | 1
6982 | 0 | 0.3013 | 0.7063 | 1
6983 | 0 | 0.2987 | 0.6844 | 1
6984 | 0 | 0.2893 | 0.6163 | 1
6985 | 0 | 0.2653 | 0.5082 | 1
6986 | 0 | 0.2441 | 0.4528 | 1
6987 | 0 | 0.2298 | 0.4729 | 1
6988 | 0 | 0.2173 | 0.517 | 1
6989 | 0 | 0.2171 | 0.5378 | 1
6990 | 0 | 0.2277 | 0.5194 | 1
6991 | 0.0284 | 0.2264 | 0.488 | 1
6992 | 0.1673 | 0.1762 | 0.4692 | 1
6993 | 0.327 | 0.1511 | 0.4841 | 1
6994 | 0.442 | 0.2113 | 0.5167 | 1
6995 | 0.4936 | 0.3002 | 0.6122 | 1
6996 | 0.4935 | 0.3802 | 0.6587 | 1
6997 | 0.4539 | 0.4386 | 0.7179 | 1
6998 | 0.3765 | 0.464 | 0.7957 | 1
6999 | 0.2596 | 0.4506 | 0.8142 | 1
7000 | 0.1194 | 0.454 | 0.8128 | 1
7001 | 0.0038 | 0.4641 | 0.8135 | 1
7002 | 0 | 0.4554 | 0.8166 | 1
7003 | 0 | 0.4435 | 0.8357 | 1
7004 | 0 | 0.4242 | 0.8551 | 1
7005 | 0 | 0.4222 | 0.8671 | 1
7006 | 0 | 0.4348 | 0.8754 | 1
7007 | 0 | 0.4388 | 0.8846 | 1
7008 | 0 | 0.4476 | 0.8913 | 1
7009 | 0 | 0.4537 | 0.8992 | 1
7010 | 0 | 0.4594 | 0.891 | 1
7011 | 0 | 0.4717 | 0.8774 | 1
7012 | 0 | 0.4702 | 0.8576 | 1
7013 | 0 | 0.4473 | 0.8329 | 1
7014 | 0 | 0.4473 | 0.8036 | 1
7015 | 0.0159 | 0.4336 | 0.7695 | 1
7016 | 0.102 | 0.3954 | 0.7295 | 1
7017 | 0.2117 | 0.428 | 0.7018 | 1
7018 | 0.3396 | 0.4906 | 0.6852 | 1
7019 | 0.4157 | 0.5092 | 0.6564 | 1
7020 | 0.4176 | 0.506 | 0.6291 | 1
7021 | 0.3479 | 0.4906 | 0.615 | 1
7022 | 0.238 | 0.4405 | 0.594 | 1
7023 | 0.1166 | 0.3263 | 0.5826 | 1
7024 | 0.0371 | 0.2554 | 0.5767 | 1
7025 | 0.0003 | 0.2413 | 0.5663 | 1
7026 | 0 | 0.2358 | 0.5433 | 1
7027 | 0 | 0.2321 | 0.5256 | 1
7028 | 0 | 0.2183 | 0.4875 | 1
7029 | 0 | 0.1951 | 0.4148 | 1
7030 | 0 | 0.1902 | 0.3387 | 1
7031 | 0 | 0.1881 | 0.2754 | 1
7032 | 0 | 0.1821 | 0.2305 | 1
7033 | 0 | 0.1728 | 0.1999 | 1
7034 | 0 | 0.171 | 0.1852 | 1
7035 | 0 | 0.1734 | 0.2071 | 1
7036 | 0 | 0.1757 | 0.2775 | 1
7037 | 0 | 0.1879 | 0.3904 | 1
7038 | 0 | 0.2003 | 0.5103 | 1
7039 | 0.0095 | 0.2046 | 0.5999 | 1
7040 | 0.0719 | 0.1982 | 0.6656 | 1
7041 | 0.1661 | 0.2577 | 0.7322 | 1
7042 | 0.2706 | 0.3726 | 0.7908 | 1
7043 | 0.3269 | 0.4533 | 0.8269 | 1
7044 | 0.3049 | 0.5007 | 0.8281 | 1
7045 | 0.2479 | 0.5278 | 0.8077 | 1
7046 | 0.1722 | 0.5268 | 0.7924 | 1
7047 | 0.0951 | 0.5188 | 0.7664 | 1
7048 | 0.0342 | 0.5157 | 0.8 | 1
7049 | 0.0007 | 0.5211 | 0.8224 | 1
7050 | 0 | 0.5216 | 0.8331 | 1
7051 | 0 | 0.5132 | 0.8422 | 1
7052 | 0 | 0.511 | 0.8457 | 1
7053 | 0 | 0.4989 | 0.8458 | 1
7054 | 0 | 0.5053 | 0.8518 | 1
7055 | 0 | 0.5297 | 0.8592 | 1
7056 | 0 | 0.5615 | 0.865 | 1
7057 | 0 | 0.5708 | 0.8702 | 1
7058 | 0 | 0.5649 | 0.8739 | 1
7059 | 0 | 0.5685 | 0.8757 | 1
7060 | 0 | 0.5659 | 0.8771 | 1
7061 | 0 | 0.5591 | 0.8791 | 1
7062 | 0 | 0.5601 | 0.8816 | 1
7063 | 0.0014 | 0.5591 | 0.8827 | 1
7064 | 0.0256 | 0.5447 | 0.8836 | 1
7065 | 0.0611 | 0.5376 | 0.88 | 1
7066 | 0.1071 | 0.5373 | 0.8755 | 1
7067 | 0.1434 | 0.5357 | 0.8715 | 1
7068 | 0.1567 | 0.5201 | 0.8616 | 1
7069 | 0.1417 | 0.4987 | 0.8425 | 1
7070 | 0.0992 | 0.4793 | 0.8051 | 1
7071 | 0.0612 | 0.4563 | 0.7498 | 1
7072 | 0.0241 | 0.4439 | 0.6935 | 1
7073 | 0.0005 | 0.4366 | 0.6474 | 1
7074 | 0 | 0.4161 | 0.5989 | 1
7075 | 0 | 0.391 | 0.5309 | 1
7076 | 0 | 0.3582 | 0.4367 | 1
7077 | 0 | 0.3207 | 0.3361 | 1
7078 | 0 | 0.2927 | 0.2476 | 1
7079 | 0 | 0.2751 | 0.1714 | 1
7080 | 0 | 0.2547 | 0.1111 | 1
7081 | 0 | 0.2297 | 0.0835 | 1
7082 | 0 | 0.2103 | 0.0811 | 1
7083 | 0 | 0.1849 | 0.0931 | 1
7084 | 0 | 0.1573 | 0.1152 | 1
7085 | 0 | 0.1337 | 0.1386 | 1
7086 | 0 | 0.1157 | 0.1529 | 1
7087 | 0.0031 | 0.0991 | 0.1572 | 1
7088 | 0.0455 | 0.0739 | 0.1651 | 1
7089 | 0.1204 | 0.0597 | 0.1874 | 1
7090 | 0.1985 | 0.0587 | 0.2212 | 1
7091 | 0.2668 | 0.0595 | 0.264 | 1
7092 | 0.2952 | 0.0585 | 0.3136 | 1
7093 | 0.2855 | 0.0567 | 0.3571 | 1
7094 | 0.2286 | 0.0522 | 0.3847 | 1
7095 | 0.1448 | 0.0433 | 0.4045 | 1
7096 | 0.0545 | 0.0371 | 0.4268 | 1
7097 | 0.0006 | 0.0494 | 0.4512 | 1
7098 | 0 | 0.0655 | 0.4824 | 1
7099 | 0 | 0.0753 | 0.5135 | 1
7100 | 0 | 0.0801 | 0.5393 | 1
7101 | 0 | 0.0854 | 0.5611 | 1
7102 | 0 | 0.0918 | 0.5799 | 1
7103 | 0 | 0.0948 | 0.5887 | 1
7104 | 0 | 0.0991 | 0.6036 | 1
7105 | 0 | 0.1026 | 0.6119 | 1
7106 | 0 | 0.1099 | 0.6199 | 1
7107 | 0 | 0.1133 | 0.63 | 1
7108 | 0 | 0.1141 | 0.6559 | 1
7109 | 0 | 0.1186 | 0.6802 | 1
7110 | 0 | 0.1198 | 0.6919 | 1
7111 | 0.0079 | 0.1234 | 0.6922 | 1
7112 | 0.0722 | 0.1094 | 0.6834 | 1
7113 | 0.1817 | 0.0994 | 0.6716 | 1
7114 | 0.3215 | 0.1102 | 0.6516 | 1
7115 | 0.3964 | 0.1342 | 0.6338 | 1
7116 | 0.4095 | 0.144 | 0.6182 | 1
7117 | 0.3709 | 0.1424 | 0.6048 | 1
7118 | 0.2856 | 0.137 | 0.6001 | 1
7119 | 0.1668 | 0.125 | 0.5975 | 1
7120 | 0.054 | 0.1243 | 0.5967 | 1
7121 | 0.0004 | 0.1643 | 0.6099 | 1
7122 | 0 | 0.1907 | 0.6354 | 1
7123 | 0 | 0.1942 | 0.6524 | 1
7124 | 0 | 0.1926 | 0.6648 | 1
7125 | 0 | 0.1915 | 0.6719 | 1
7126 | 0 | 0.1856 | 0.6801 | 1
7127 | 0 | 0.1839 | 0.6835 | 1
7128 | 0 | 0.1774 | 0.6631 | 1
7129 | 0 | 0.1669 | 0.6029 | 1
7130 | 0 | 0.1584 | 0.5133 | 1
7131 | 0 | 0.1483 | 0.4087 | 1
7132 | 0 | 0.1418 | 0.301 | 1
7133 | 0 | 0.1326 | 0.214 | 1
7134 | 0 | 0.1263 | 0.1587 | 1
7135 | 0.0055 | 0.1137 | 0.128 | 1
7136 | 0.0544 | 0.0877 | 0.1155 | 1
7137 | 0.1272 | 0.0696 | 0.1234 | 1
7138 | 0.1977 | 0.0613 | 0.1467 | 1
7139 | 0.2479 | 0.0593 | 0.1775 | 1
7140 | 0.2533 | 0.0601 | 0.2159 | 1
7141 | 0.2133 | 0.0602 | 0.2482 | 1
7142 | 0.1493 | 0.0573 | 0.2614 | 1
7143 | 0.0809 | 0.0511 | 0.2662 | 1
7144 | 0.0237 | 0.0627 | 0.2804 | 1
7145 | 0.0001 | 0.0891 | 0.3242 | 1
7146 | 0 | 0.108 | 0.3872 | 1
7147 | 0 | 0.1164 | 0.4361 | 1
7148 | 0 | 0.1192 | 0.4599 | 1
7149 | 0 | 0.1197 | 0.4633 | 1
7150 | 0 | 0.1198 | 0.4584 | 1
7151 | 0 | 0.1211 | 0.469 | 1
7152 | 0 | 0.1202 | 0.4922 | 1
7153 | 0 | 0.1185 | 0.5205 | 1
7154 | 0 | 0.1213 | 0.5557 | 1
7155 | 0 | 0.1258 | 0.585 | 1
7156 | 0 | 0.129 | 0.6115 | 1
7157 | 0 | 0.133 | 0.6458 | 1
7158 | 0 | 0.1382 | 0.6737 | 1
7159 | 0.0078 | 0.1402 | 0.6826 | 1
7160 | 0.0832 | 0.12 | 0.6802 | 1
7161 | 0.1938 | 0.0984 | 0.6853 | 1
7162 | 0.297 | 0.0984 | 0.7054 | 1
7163 | 0.3656 | 0.1143 | 0.7315 | 1
7164 | 0.4007 | 0.1393 | 0.7578 | 1
7165 | 0.3777 | 0.1588 | 0.7712 | 1
7166 | 0.3018 | 0.1519 | 0.7671 | 1
7167 | 0.1846 | 0.1252 | 0.7535 | 1
7168 | 0.0678 | 0.1222 | 0.7358 | 1
7169 | 0.0003 | 0.146 | 0.7276 | 1
7170 | 0 | 0.1751 | 0.7404 | 1
7171 | 0 | 0.2 | 0.7511 | 1
7172 | 0 | 0.2147 | 0.7641 | 1
7173 | 0 | 0.2228 | 0.779 | 1
7174 | 0 | 0.2246 | 0.8055 | 1
7175 | 0 | 0.22 | 0.8047 | 1
7176 | 0 | 0.2136 | 0.7911 | 1
7177 | 0 | 0.2061 | 0.773 | 1
7178 | 0 | 0.1977 | 0.7659 | 1
7179 | 0 | 0.1865 | 0.7501 | 1
7180 | 0 | 0.1713 | 0.7163 | 1
7181 | 0 | 0.1584 | 0.6802 | 1
7182 | 0 | 0.1491 | 0.6449 | 1
7183 | 0.0049 | 0.1417 | 0.6115 | 1
7184 | 0.0673 | 0.117 | 0.5912 | 1
7185 | 0.2101 | 0.0877 | 0.5687 | 1
7186 | 0.3336 | 0.0842 | 0.5473 | 1
7187 | 0.4192 | 0.1032 | 0.5367 | 1
7188 | 0.4487 | 0.1049 | 0.5301 | 1
7189 | 0.4179 | 0.0974 | 0.5213 | 1
7190 | 0.3377 | 0.089 | 0.5248 | 1
7191 | 0.2137 | 0.0756 | 0.5315 | 1
7192 | 0.0799 | 0.0861 | 0.5397 | 1
7193 | 0.0003 | 0.1326 | 0.5401 | 1
7194 | 0 | 0.1785 | 0.5364 | 1
7195 | 0 | 0.2025 | 0.5193 | 1
7196 | 0 | 0.2036 | 0.4923 | 1
7197 | 0 | 0.193 | 0.4521 | 1
7198 | 0 | 0.1802 | 0.4268 | 1
7199 | 0 | 0.1666 | 0.422 | 1
7200 | 0 | 0.1529 | 0.4327 | 1
7201 | 0 | 0.1363 | 0.4258 | 1
7202 | 0 | 0.1195 | 0.4424 | 1
7203 | 0 | 0.1036 | 0.4811 | 1
7204 | 0 | 0.0934 | 0.492 | 1
7205 | 0 | 0.0861 | 0.489 | 1
7206 | 0 | 0.0826 | 0.4994 | 1
7207 | 0.007 | 0.0807 | 0.5016 | 1
7208 | 0.0836 | 0.078 | 0.4977 | 1
7209 | 0.2406 | 0.081 | 0.5 | 1
7210 | 0.3789 | 0.0815 | 0.4987 | 1
7211 | 0.4698 | 0.0813 | 0.4954 | 1
7212 | 0.516 | 0.0869 | 0.4863 | 1
7213 | 0.4931 | 0.0911 | 0.4673 | 1
7214 | 0.4099 | 0.0962 | 0.4534 | 1
7215 | 0.2833 | 0.0903 | 0.4447 | 1
7216 | 0.1235 | 0.1124 | 0.4541 | 1
7217 | 0.0003 | 0.1897 | 0.4959 | 1
7218 | 0 | 0.244 | 0.5546 | 1
7219 | 0 | 0.2516 | 0.6217 | 1
7220 | 0 | 0.2398 | 0.6766 | 1
7221 | 0 | 0.2237 | 0.7058 | 1
7222 | 0 | 0.2101 | 0.7121 | 1
7223 | 0 | 0.1986 | 0.693 | 1
7224 | 0 | 0.1813 | 0.6665 | 1
7225 | 0 | 0.1667 | 0.6392 | 1
7226 | 0 | 0.1488 | 0.6064 | 1
7227 | 0 | 0.1354 | 0.5554 | 1
7228 | 0 | 0.1347 | 0.4689 | 1
7229 | 0 | 0.1237 | 0.3537 | 1
7230 | 0 | 0.1119 | 0.2544 | 1
7231 | 0.0012 | 0.0975 | 0.2154 | 1
7232 | 0.0226 | 0.0799 | 0.2238 | 1
7233 | 0.0641 | 0.0677 | 0.2222 | 1
7234 | 0.1198 | 0.0548 | 0.2143 | 1
7235 | 0.1907 | 0.0425 | 0.1997 | 1
7236 | 0.24 | 0.0344 | 0.1728 | 1
7237 | 0.2417 | 0.0284 | 0.1475 | 1
7238 | 0.2107 | 0.0234 | 0.1217 | 1
7239 | 0.1334 | 0.0195 | 0.0995 | 1
7240 | 0.0408 | 0.022 | 0.0782 | 1
7241 | 0.0001 | 0.0278 | 0.0647 | 1
7242 | 0 | 0.0326 | 0.0544 | 1
7243 | 0 | 0.0356 | 0.0367 | 1
7244 | 0 | 0.0353 | 0.0274 | 1
7245 | 0 | 0.0322 | 0.0207 | 1
7246 | 0 | 0.0289 | 0.0155 | 1
7247 | 0 | 0.026 | 0.0118 | 1
7248 | 0 | 0.0225 | 0.0102 | 1
7249 | 0 | 0.0196 | 0.0102 | 1
7250 | 0 | 0.0173 | 0.0103 | 1
7251 | 0 | 0.0147 | 0.012 | 1
7252 | 0 | 0.0125 | 0.0152 | 1
7253 | 0 | 0.0126 | 0.0188 | 1
7254 | 0 | 0.0131 | 0.0265 | 1
7255 | 0.0017 | 0.0128 | 0.0402 | 1
7256 | 0.0466 | 0.0106 | 0.0655 | 1
7257 | 0.1215 | 0.0063 | 0.0962 | 1
7258 | 0.1966 | 0.0048 | 0.1158 | 1
7259 | 0.2379 | 0.0059 | 0.1203 | 1
7260 | 0.2411 | 0.0063 | 0.1223 | 1
7261 | 0.217 | 0.0061 | 0.1267 | 1
7262 | 0.1615 | 0.0066 | 0.139 | 1
7263 | 0.0916 | 0.0083 | 0.1549 | 1
7264 | 0.0259 | 0.0164 | 0.1753 | 1
7265 | 0 | 0.0386 | 0.2227 | 1
7266 | 0 | 0.0646 | 0.2781 | 1
7267 | 0 | 0.0821 | 0.282 | 1
7268 | 0 | 0.0906 | 0.2716 | 1
7269 | 0 | 0.0942 | 0.2573 | 1
7270 | 0 | 0.0945 | 0.2288 | 1
7271 | 0 | 0.0984 | 0.2053 | 1
7272 | 0 | 0.1036 | 0.1773 | 1
7273 | 0 | 0.1059 | 0.1534 | 1
7274 | 0 | 0.1047 | 0.1328 | 1
7275 | 0 | 0.1038 | 0.1194 | 1
7276 | 0 | 0.1072 | 0.1123 | 1
7277 | 0 | 0.1101 | 0.1031 | 1
7278 | 0 | 0.1096 | 0.0944 | 1
7279 | 0.0031 | 0.1079 | 0.0887 | 1
7280 | 0.0649 | 0.0839 | 0.0903 | 1
7281 | 0.1674 | 0.0482 | 0.0974 | 1
7282 | 0.2655 | 0.0356 | 0.1035 | 1
7283 | 0.3239 | 0.0403 | 0.1087 | 1
7284 | 0.3319 | 0.0459 | 0.1122 | 1
7285 | 0.2916 | 0.046 | 0.1149 | 1
7286 | 0.2092 | 0.0471 | 0.1169 | 1
7287 | 0.1131 | 0.0561 | 0.1186 | 1
7288 | 0.0316 | 0.0874 | 0.1242 | 1
7289 | 0 | 0.1244 | 0.1396 | 1
7290 | 0 | 0.1451 | 0.1659 | 1
7291 | 0 | 0.1511 | 0.1932 | 1
7292 | 0 | 0.1495 | 0.2077 | 1
7293 | 0 | 0.1443 | 0.2133 | 1
7294 | 0 | 0.1396 | 0.2167 | 1
7295 | 0 | 0.1349 | 0.2241 | 1
7296 | 0 | 0.1321 | 0.2415 | 1
7297 | 0 | 0.1327 | 0.2651 | 1
7298 | 0 | 0.1346 | 0.2877 | 1
7299 | 0 | 0.1355 | 0.302 | 1
7300 | 0 | 0.1379 | 0.3147 | 1
7301 | 0 | 0.1423 | 0.3249 | 1
7302 | 0 | 0.1474 | 0.3259 | 1
7303 | 0.0024 | 0.1498 | 0.3187 | 1
7304 | 0.0761 | 0.1191 | 0.3074 | 1
7305 | 0.2234 | 0.0667 | 0.2898 | 1
7306 | 0.3604 | 0.0461 | 0.2645 | 1
7307 | 0.4421 | 0.0432 | 0.2402 | 1
7308 | 0.4607 | 0.0493 | 0.2262 | 1
7309 | 0.4281 | 0.0528 | 0.2198 | 1
7310 | 0.3417 | 0.0536 | 0.2174 | 1
7311 | 0.2137 | 0.0592 | 0.2132 | 1
7312 | 0.0676 | 0.0998 | 0.2148 | 1
7313 | 0 | 0.1596 | 0.2255 | 1
7314 | 0 | 0.2012 | 0.2404 | 1
7315 | 0 | 0.2191 | 0.2576 | 1
7316 | 0 | 0.2254 | 0.2729 | 1
7317 | 0 | 0.2233 | 0.2919 | 1
7318 | 0 | 0.2165 | 0.3174 | 1
7319 | 0 | 0.2101 | 0.3251 | 1
7320 | 0 | 0.2027 | 0.3398 | 1
7321 | 0 | 0.1951 | 0.3624 | 1
7322 | 0 | 0.1874 | 0.3859 | 1
7323 | 0 | 0.1773 | 0.4306 | 1
7324 | 0 | 0.169 | 0.4638 | 1
7325 | 0 | 0.1618 | 0.4713 | 1
7326 | 0 | 0.1558 | 0.4954 | 1
7327 | 0.0022 | 0.1485 | 0.523 | 1
7328 | 0.0532 | 0.1265 | 0.546 | 1
7329 | 0.1764 | 0.1008 | 0.5642 | 1
7330 | 0.295 | 0.0987 | 0.6027 | 1
7331 | 0.3683 | 0.1363 | 0.6378 | 1
7332 | 0.3973 | 0.1776 | 0.6555 | 1
7333 | 0.3708 | 0.2033 | 0.6636 | 1
7334 | 0.2977 | 0.2121 | 0.6622 | 1
7335 | 0.1801 | 0.2002 | 0.6587 | 1
7336 | 0.0497 | 0.2281 | 0.6759 | 1
7337 | 0 | 0.2994 | 0.7106 | 1
7338 | 0 | 0.328 | 0.7298 | 1
7339 | 0 | 0.3305 | 0.72 | 1
7340 | 0 | 0.3361 | 0.6944 | 1
7341 | 0 | 0.3427 | 0.71 | 1
7342 | 0 | 0.3434 | 0.721 | 1
7343 | 0 | 0.3376 | 0.7272 | 1
7344 | 0 | 0.3344 | 0.7314 | 1
7345 | 0 | 0.3394 | 0.722 | 1
7346 | 0 | 0.3449 | 0.6913 | 1
7347 | 0 | 0.3369 | 0.6659 | 1
7348 | 0 | 0.341 | 0.6812 | 1
7349 | 0 | 0.3621 | 0.7365 | 1
7350 | 0 | 0.3688 | 0.7203 | 1
7351 | 0.0019 | 0.3738 | 0.7294 | 1
7352 | 0.0602 | 0.342 | 0.7821 | 1
7353 | 0.1761 | 0.2998 | 0.7893 | 1
7354 | 0.2792 | 0.3317 | 0.8163 | 1
7355 | 0.3404 | 0.4108 | 0.8407 | 1
7356 | 0.3498 | 0.4545 | 0.852 | 1
7357 | 0.3057 | 0.4614 | 0.8587 | 1
7358 | 0.2263 | 0.4528 | 0.8698 | 1
7359 | 0.1284 | 0.4476 | 0.8718 | 1
7360 | 0.0294 | 0.4826 | 0.8581 | 1
7361 | 0 | 0.5137 | 0.8599 | 1
7362 | 0 | 0.5256 | 0.8677 | 1
7363 | 0 | 0.5349 | 0.8527 | 1
7364 | 0 | 0.5458 | 0.856 | 1
7365 | 0 | 0.5524 | 0.8653 | 1
7366 | 0 | 0.5586 | 0.8754 | 1
7367 | 0 | 0.5422 | 0.8533 | 1
7368 | 0 | 0.5121 | 0.775 | 1
7369 | 0 | 0.4925 | 0.6631 | 1
7370 | 0 | 0.4619 | 0.5159 | 1
7371 | 0 | 0.4034 | 0.393 | 1
7372 | 0 | 0.3491 | 0.3286 | 1
7373 | 0 | 0.2999 | 0.3104 | 1
7374 | 0 | 0.2567 | 0.2919 | 1
7375 | 0.0024 | 0.2272 | 0.2626 | 1
7376 | 0.0465 | 0.1894 | 0.2499 | 1
7377 | 0.1123 | 0.1497 | 0.2613 | 1
7378 | 0.1669 | 0.1232 | 0.2573 | 1
7379 | 0.2086 | 0.1125 | 0.2311 | 1
7380 | 0.2257 | 0.0926 | 0.1853 | 1
7381 | 0.2002 | 0.0625 | 0.1569 | 1
7382 | 0.1435 | 0.0387 | 0.1171 | 1
7383 | 0.0758 | 0.0351 | 0.0729 | 1
7384 | 0.0146 | 0.0535 | 0.0353 | 1
7385 | 0 | 0.0668 | 0.0185 | 1
7386 | 0 | 0.0657 | 0.0144 | 1
7387 | 0 | 0.0576 | 0.008 | 1
7388 | 0 | 0.049 | 0.0077 | 1
7389 | 0 | 0.0451 | 0.0041 | 1
7390 | 0 | 0.0424 | 0.0009 | 1
7391 | 0 | 0.0427 | 0.0004 | 1
7392 | 0 | 0.0484 | 0.0042 | 1
7393 | 0 | 0.0577 | 0.0083 | 1
7394 | 0 | 0.0593 | 0.0141 | 1
7395 | 0 | 0.0557 | 0.0208 | 1
7396 | 0 | 0.0505 | 0.024 | 1
7397 | 0 | 0.042 | 0.0259 | 1
7398 | 0 | 0.035 | 0.0283 | 1
7399 | 0.0005 | 0.0318 | 0.021 | 1
7400 | 0.0181 | 0.0298 | 0.0212 | 1
7401 | 0.0562 | 0.0243 | 0.0178 | 1
7402 | 0.0921 | 0.022 | 0.0135 | 1
7403 | 0.1274 | 0.0227 | 0.0087 | 1
7404 | 0.1406 | 0.0242 | 0.0047 | 1
7405 | 0.1239 | 0.0235 | 0.0026 | 1
7406 | 0.087 | 0.0217 | 0.0015 | 1
7407 | 0.0399 | 0.0213 | 0.0006 | 1
7408 | 0.0047 | 0.0303 | 0.0012 | 1
7409 | 0 | 0.0405 | 0.0032 | 1
7410 | 0 | 0.0439 | 0.0068 | 1
7411 | 0 | 0.0476 | 0.0083 | 1
7412 | 0 | 0.0512 | 0.0119 | 1
7413 | 0 | 0.0501 | 0.0191 | 1
7414 | 0 | 0.0465 | 0.0249 | 1
7415 | 0 | 0.0437 | 0.0264 | 1
7416 | 0 | 0.041 | 0.0273 | 1
7417 | 0 | 0.0412 | 0.0256 | 1
7418 | 0 | 0.0443 | 0.0211 | 1
7419 | 0 | 0.046 | 0.017 | 1
7420 | 0 | 0.0456 | 0.0147 | 1
7421 | 0 | 0.0458 | 0.0147 | 1
7422 | 0 | 0.0457 | 0.0157 | 1
7423 | 0 | 0.0435 | 0.0143 | 1
7424 | 0.0159 | 0.0362 | 0.0145 | 1
7425 | 0.0619 | 0.0305 | 0.0155 | 1
7426 | 0.1297 | 0.035 | 0.0175 | 1
7427 | 0.2107 | 0.0392 | 0.0209 | 1
7428 | 0.2563 | 0.043 | 0.0289 | 1
7429 | 0.2355 | 0.046 | 0.0417 | 1
7430 | 0.1826 | 0.0455 | 0.0554 | 1
7431 | 0.1018 | 0.0401 | 0.0709 | 1
7432 | 0.0213 | 0.0426 | 0.0884 | 1
7433 | 0 | 0.0534 | 0.1043 | 1
7434 | 0 | 0.0655 | 0.122 | 1
7435 | 0 | 0.0791 | 0.1488 | 1
7436 | 0 | 0.0934 | 0.1849 | 1
7437 | 0 | 0.1041 | 0.2305 | 1
7438 | 0 | 0.1075 | 0.2686 | 1
7439 | 0 | 0.1061 | 0.2926 | 1
7440 | 0 | 0.1019 | 0.3071 | 1
7441 | 0 | 0.0956 | 0.319 | 1
7442 | 0 | 0.0903 | 0.3315 | 1
7443 | 0 | 0.0855 | 0.3471 | 1
7444 | 0 | 0.0856 | 0.3727 | 1
7445 | 0 | 0.0894 | 0.4227 | 1
7446 | 0 | 0.0925 | 0.501 | 1
7447 | 0.0002 | 0.0932 | 0.5827 | 1
7448 | 0.0368 | 0.094 | 0.6379 | 1
7449 | 0.1292 | 0.1068 | 0.6666 | 1
7450 | 0.2591 | 0.1407 | 0.6941 | 1
7451 | 0.3448 | 0.1705 | 0.7238 | 1
7452 | 0.3899 | 0.1923 | 0.7276 | 1
7453 | 0.3639 | 0.2134 | 0.7153 | 1
7454 | 0.2861 | 0.2265 | 0.7254 | 1
7455 | 0.1692 | 0.2164 | 0.7573 | 1
7456 | 0.0333 | 0.2404 | 0.7905 | 1
7457 | 0 | 0.2796 | 0.8098 | 1
7458 | 0 | 0.2915 | 0.8132 | 1
7459 | 0 | 0.3005 | 0.8184 | 1
7460 | 0 | 0.3009 | 0.8209 | 1
7461 | 0 | 0.2912 | 0.8158 | 1
7462 | 0 | 0.2672 | 0.8163 | 1
7463 | 0 | 0.2595 | 0.813 | 1
7464 | 0 | 0.2544 | 0.7936 | 1
7465 | 0 | 0.2532 | 0.7727 | 1
7466 | 0 | 0.2528 | 0.7606 | 1
7467 | 0 | 0.252 | 0.7442 | 1
7468 | 0 | 0.2442 | 0.726 | 1
7469 | 0 | 0.2442 | 0.7015 | 1
7470 | 0 | 0.2416 | 0.6752 | 1
7471 | 0.0004 | 0.2355 | 0.6561 | 1
7472 | 0.0363 | 0.2153 | 0.6439 | 1
7473 | 0.1281 | 0.1718 | 0.6383 | 1
7474 | 0.2363 | 0.1744 | 0.6266 | 1
7475 | 0.3158 | 0.1789 | 0.5962 | 1
7476 | 0.3598 | 0.1678 | 0.5658 | 1
7477 | 0.3578 | 0.1521 | 0.5199 | 1
7478 | 0.3018 | 0.1357 | 0.4763 | 1
7479 | 0.1784 | 0.1213 | 0.4514 | 1
7480 | 0.0378 | 0.1345 | 0.4533 | 1
7481 | 0 | 0.1604 | 0.4711 | 1
7482 | 0 | 0.1783 | 0.5146 | 1
7483 | 0 | 0.184 | 0.5721 | 1
7484 | 0 | 0.1815 | 0.6159 | 1
7485 | 0 | 0.1771 | 0.6347 | 1
7486 | 0 | 0.1694 | 0.624 | 1
7487 | 0 | 0.1578 | 0.5963 | 1
7488 | 0 | 0.1447 | 0.555 | 1
7489 | 0 | 0.1356 | 0.5101 | 1
7490 | 0 | 0.1274 | 0.4754 | 1
7491 | 0 | 0.1175 | 0.4481 | 1
7492 | 0 | 0.1137 | 0.4363 | 1
7493 | 0 | 0.1164 | 0.4456 | 1
7494 | 0 | 0.119 | 0.452 | 1
7495 | 0.0001 | 0.1204 | 0.4505 | 1
7496 | 0.0303 | 0.1185 | 0.4478 | 1
7497 | 0.1152 | 0.0956 | 0.4311 | 1
7498 | 0.2208 | 0.0944 | 0.3923 | 1
7499 | 0.2881 | 0.1002 | 0.3536 | 1
7500 | 0.3087 | 0.1007 | 0.3149 | 1
7501 | 0.2902 | 0.0988 | 0.2883 | 1
7502 | 0.2198 | 0.093 | 0.2848 | 1
7503 | 0.1097 | 0.0833 | 0.3079 | 1
7504 | 0.0148 | 0.1048 | 0.3516 | 1
7505 | 0 | 0.1367 | 0.3861 | 1
7506 | 0 | 0.153 | 0.3795 | 1
7507 | 0 | 0.1547 | 0.3513 | 1
7508 | 0 | 0.1462 | 0.327 | 1
7509 | 0 | 0.1328 | 0.2975 | 1
7510 | 0 | 0.1113 | 0.2686 | 1
7511 | 0 | 0.0884 | 0.2387 | 1
7512 | 0 | 0.0706 | 0.1982 | 1
7513 | 0 | 0.0535 | 0.1653 | 1
7514 | 0 | 0.0414 | 0.1498 | 1
7515 | 0 | 0.0343 | 0.1393 | 1
7516 | 0 | 0.0322 | 0.1261 | 1
7517 | 0 | 0.0355 | 0.1134 | 1
7518 | 0 | 0.0432 | 0.1073 | 1
7519 | 0 | 0.0539 | 0.1187 | 1
7520 | 0.0118 | 0.0631 | 0.1493 | 1
7521 | 0.0531 | 0.0609 | 0.1812 | 1
7522 | 0.1152 | 0.0604 | 0.1995 | 1
7523 | 0.1612 | 0.0672 | 0.221 | 1
7524 | 0.1811 | 0.0831 | 0.2546 | 1
7525 | 0.1627 | 0.0908 | 0.2816 | 1
7526 | 0.1193 | 0.0878 | 0.3208 | 1
7527 | 0.0604 | 0.0942 | 0.3755 | 1
7528 | 0.0118 | 0.1247 | 0.4234 | 1
7529 | 0 | 0.1567 | 0.4725 | 1
7530 | 0 | 0.1709 | 0.5192 | 1
7531 | 0 | 0.1754 | 0.5512 | 1
7532 | 0 | 0.1769 | 0.5642 | 1
7533 | 0 | 0.1695 | 0.5547 | 1
7534 | 0 | 0.1463 | 0.53 | 1
7535 | 0 | 0.1185 | 0.4907 | 1
7536 | 0 | 0.0919 | 0.4307 | 1
7537 | 0 | 0.0684 | 0.3639 | 1
7538 | 0 | 0.0515 | 0.2976 | 1
7539 | 0 | 0.0413 | 0.2489 | 1
7540 | 0 | 0.0363 | 0.2193 | 1
7541 | 0 | 0.0327 | 0.2082 | 1
7542 | 0 | 0.0331 | 0.2111 | 1
7543 | 0 | 0.0367 | 0.2149 | 1
7544 | 0.0115 | 0.0446 | 0.2185 | 1
7545 | 0.0495 | 0.0506 | 0.2306 | 1
7546 | 0.1003 | 0.0573 | 0.2457 | 1
7547 | 0.1522 | 0.064 | 0.2644 | 1
7548 | 0.1961 | 0.0745 | 0.282 | 1
7549 | 0.2088 | 0.0848 | 0.31 | 1
7550 | 0.1567 | 0.0943 | 0.3523 | 1
7551 | 0.0783 | 0.1213 | 0.4065 | 1
7552 | 0.0107 | 0.1923 | 0.4861 | 1
7553 | 0 | 0.2413 | 0.5636 | 1
7554 | 0 | 0.2489 | 0.6084 | 1
7555 | 0 | 0.2368 | 0.6187 | 1
7556 | 0 | 0.2171 | 0.6191 | 1
7557 | 0 | 0.2082 | 0.6341 | 1
7558 | 0 | 0.1903 | 0.6595 | 1
7559 | 0 | 0.1701 | 0.6718 | 1
7560 | 0 | 0.161 | 0.6779 | 1
7561 | 0 | 0.1521 | 0.6802 | 1
7562 | 0 | 0.1396 | 0.6768 | 1
7563 | 0 | 0.1306 | 0.6807 | 1
7564 | 0 | 0.1264 | 0.6737 | 1
7565 | 0 | 0.119 | 0.6626 | 1
7566 | 0 | 0.1155 | 0.6379 | 1
7567 | 0.0001 | 0.1171 | 0.6051 | 1
7568 | 0.0178 | 0.1038 | 0.5636 | 1
7569 | 0.0735 | 0.0759 | 0.5115 | 1
7570 | 0.139 | 0.0551 | 0.4305 | 1
7571 | 0.1838 | 0.0478 | 0.346 | 1
7572 | 0.2036 | 0.0404 | 0.258 | 1
7573 | 0.1863 | 0.0347 | 0.1949 | 1
7574 | 0.1318 | 0.0276 | 0.1599 | 1
7575 | 0.0588 | 0.025 | 0.1375 | 1
7576 | 0.0044 | 0.0319 | 0.1285 | 1
7577 | 0 | 0.0376 | 0.1192 | 1
7578 | 0 | 0.0389 | 0.1064 | 1
7579 | 0 | 0.0372 | 0.0932 | 1
7580 | 0 | 0.0345 | 0.082 | 1
7581 | 0 | 0.0319 | 0.0714 | 1
7582 | 0 | 0.029 | 0.0609 | 1
7583 | 0 | 0.0267 | 0.0513 | 1
7584 | 0 | 0.0246 | 0.0409 | 1
7585 | 0 | 0.0224 | 0.0329 | 1
7586 | 0 | 0.0194 | 0.0291 | 1
7587 | 0 | 0.0159 | 0.0266 | 1
7588 | 0 | 0.0114 | 0.0254 | 1
7589 | 0 | 0.0084 | 0.0252 | 1
7590 | 0 | 0.0073 | 0.0247 | 1
7591 | 0 | 0.0071 | 0.0238 | 1
7592 | 0.0085 | 0.0059 | 0.0236 | 1
7593 | 0.0443 | 0.0031 | 0.0244 | 1
7594 | 0.0871 | 0.0014 | 0.0257 | 1
7595 | 0.1269 | 0.0011 | 0.0235 | 1
7596 | 0.1391 | 0.0011 | 0.018 | 1
7597 | 0.1314 | 0.0011 | 0.014 | 1
7598 | 0.0979 | 0.0013 | 0.0169 | 1
7599 | 0.05 | 0.0023 | 0.0287 | 1
7600 | 0.0072 | 0.0084 | 0.0515 | 1
7601 | 0 | 0.0236 | 0.0849 | 1
7602 | 0 | 0.0428 | 0.1225 | 1
7603 | 0 | 0.0582 | 0.1549 | 1
7604 | 0 | 0.0659 | 0.176 | 1
7605 | 0 | 0.0678 | 0.1881 | 1
7606 | 0 | 0.065 | 0.1958 | 1
7607 | 0 | 0.0611 | 0.2031 | 1
7608 | 0 | 0.06 | 0.2144 | 1
7609 | 0 | 0.0637 | 0.2261 | 1
7610 | 0 | 0.0732 | 0.2395 | 1
7611 | 0 | 0.0858 | 0.2647 | 1
7612 | 0 | 0.1002 | 0.3097 | 1
7613 | 0 | 0.1211 | 0.3686 | 1
7614 | 0 | 0.1467 | 0.4352 | 1
7615 | 0 | 0.1702 | 0.5021 | 1
7616 | 0.0191 | 0.1748 | 0.5552 | 1
7617 | 0.0825 | 0.1594 | 0.5918 | 1
7618 | 0.1754 | 0.1523 | 0.6054 | 1
7619 | 0.2513 | 0.1715 | 0.594 | 1
7620 | 0.2922 | 0.1921 | 0.5683 | 1
7621 | 0.2785 | 0.2083 | 0.5503 | 1
7622 | 0.209 | 0.2139 | 0.5601 | 1
7623 | 0.107 | 0.2167 | 0.5815 | 1
7624 | 0.0118 | 0.2644 | 0.629 | 1
7625 | 0 | 0.3002 | 0.6626 | 1
7626 | 0 | 0.3029 | 0.6649 | 1
7627 | 0 | 0.289 | 0.6511 | 1
7628 | 0 | 0.2671 | 0.637 | 1
7629 | 0 | 0.2426 | 0.6271 | 1
7630 | 0 | 0.2121 | 0.6067 | 1
7631 | 0 | 0.1955 | 0.5694 | 1
7632 | 0 | 0.1821 | 0.5378 | 1
7633 | 0 | 0.1678 | 0.5155 | 1
7634 | 0 | 0.1609 | 0.4886 | 1
7635 | 0 | 0.162 | 0.4524 | 1
7636 | 0 | 0.1677 | 0.4315 | 1
7637 | 0 | 0.1756 | 0.4464 | 1
7638 | 0 | 0.1789 | 0.4869 | 1
7639 | 0 | 0.1856 | 0.5261 | 1
7640 | 0.0139 | 0.2011 | 0.5678 | 1
7641 | 0.0594 | 0.2124 | 0.6199 | 1
7642 | 0.1182 | 0.2245 | 0.6629 | 1
7643 | 0.1677 | 0.2305 | 0.6848 | 1
7644 | 0.1993 | 0.2335 | 0.6892 | 1
7645 | 0.1904 | 0.2243 | 0.6818 | 1
7646 | 0.1362 | 0.2134 | 0.6733 | 1
7647 | 0.0582 | 0.2135 | 0.6927 | 1
7648 | 0.003 | 0.2323 | 0.7334 | 1
7649 | 0 | 0.2439 | 0.7409 | 1
7650 | 0 | 0.2325 | 0.7117 | 1
7651 | 0 | 0.2021 | 0.6454 | 1
7652 | 0 | 0.1685 | 0.562 | 1
7653 | 0 | 0.1442 | 0.4879 | 1
7654 | 0 | 0.1319 | 0.4257 | 1
7655 | 0 | 0.1286 | 0.3662 | 1
7656 | 0 | 0.1324 | 0.3171 | 1
7657 | 0 | 0.1448 | 0.293 | 1
7658 | 0 | 0.1532 | 0.2809 | 1
7659 | 0 | 0.1603 | 0.2791 | 1
7660 | 0 | 0.1704 | 0.2938 | 1
7661 | 0 | 0.1749 | 0.3284 | 1
7662 | 0 | 0.1817 | 0.3776 | 1
7663 | 0 | 0.1872 | 0.4339 | 1
7664 | 0.0058 | 0.1909 | 0.4908 | 1
7665 | 0.0283 | 0.1852 | 0.5397 | 1
7666 | 0.0564 | 0.1729 | 0.5794 | 1
7667 | 0.0849 | 0.1678 | 0.6049 | 1
7668 | 0.1038 | 0.1658 | 0.6051 | 1
7669 | 0.1033 | 0.1649 | 0.595 | 1
7670 | 0.0784 | 0.1563 | 0.5916 | 1
7671 | 0.0386 | 0.1564 | 0.587 | 1
7672 | 0.0038 | 0.1837 | 0.5801 | 1
7673 | 0 | 0.1972 | 0.5626 | 1
7674 | 0 | 0.1954 | 0.5381 | 1
7675 | 0 | 0.1889 | 0.5082 | 1
7676 | 0 | 0.1808 | 0.4665 | 1
7677 | 0 | 0.1692 | 0.4245 | 1
7678 | 0 | 0.159 | 0.3892 | 1
7679 | 0 | 0.143 | 0.3532 | 1
7680 | 0 | 0.122 | 0.3145 | 1
7681 | 0 | 0.1032 | 0.2796 | 1
7682 | 0 | 0.0922 | 0.2503 | 1
7683 | 0 | 0.088 | 0.2233 | 1
7684 | 0 | 0.0833 | 0.2012 | 1
7685 | 0 | 0.0794 | 0.1931 | 1
7686 | 0 | 0.0774 | 0.1948 | 1
7687 | 0 | 0.0763 | 0.2071 | 1
7688 | 0.0178 | 0.0694 | 0.2233 | 1
7689 | 0.0853 | 0.0534 | 0.2384 | 1
7690 | 0.1819 | 0.0428 | 0.2421 | 1
7691 | 0.2603 | 0.0409 | 0.2334 | 1
7692 | 0.2941 | 0.0428 | 0.216 | 1
7693 | 0.2691 | 0.0492 | 0.2011 | 1
7694 | 0.1853 | 0.0592 | 0.1995 | 1
7695 | 0.0797 | 0.0863 | 0.2142 | 1
7696 | 0.0038 | 0.1504 | 0.2458 | 1
7697 | 0 | 0.191 | 0.2828 | 1
7698 | 0 | 0.1814 | 0.3036 | 1
7699 | 0 | 0.1608 | 0.2938 | 1
7700 | 0 | 0.1316 | 0.2702 | 1
7701 | 0 | 0.1096 | 0.2521 | 1
7702 | 0 | 0.0921 | 0.2372 | 1
7703 | 0 | 0.0869 | 0.2211 | 1
7704 | 0 | 0.0875 | 0.2105 | 1
7705 | 0 | 0.0981 | 0.216 | 1
7706 | 0 | 0.1104 | 0.2345 | 1
7707 | 0 | 0.1213 | 0.2634 | 1
7708 | 0 | 0.1329 | 0.3 | 1
7709 | 0 | 0.1428 | 0.3449 | 1
7710 | 0 | 0.1497 | 0.3794 | 1
7711 | 0 | 0.1509 | 0.4023 | 1
7712 | 0.0024 | 0.1473 | 0.4144 | 1
7713 | 0.0209 | 0.1418 | 0.4211 | 1
7714 | 0.0437 | 0.142 | 0.421 | 1
7715 | 0.0592 | 0.1487 | 0.4154 | 1
7716 | 0.062 | 0.1548 | 0.4117 | 1
7717 | 0.055 | 0.1609 | 0.4075 | 1
7718 | 0.0355 | 0.1574 | 0.3977 | 1
7719 | 0.0133 | 0.156 | 0.3995 | 1
7720 | 0.0005 | 0.1673 | 0.4172 | 1
7721 | 0 | 0.1766 | 0.4445 | 1
7722 | 0 | 0.1699 | 0.4672 | 1
7723 | 0 | 0.1499 | 0.4756 | 1
7724 | 0 | 0.1279 | 0.4693 | 1
7725 | 0 | 0.1091 | 0.4514 | 1
7726 | 0 | 0.1 | 0.4299 | 1
7727 | 0 | 0.0971 | 0.4071 | 1
7728 | 0 | 0.0959 | 0.3899 | 1
7729 | 0 | 0.0942 | 0.3821 | 1
7730 | 0 | 0.0898 | 0.3746 | 1
7731 | 0 | 0.0845 | 0.355 | 1
7732 | 0 | 0.0757 | 0.3253 | 1
7733 | 0 | 0.0659 | 0.2944 | 1
7734 | 0 | 0.057 | 0.2659 | 1
7735 | 0 | 0.0494 | 0.2431 | 1
7736 | 0.0057 | 0.0417 | 0.2248 | 1
7737 | 0.0453 | 0.03 | 0.2009 | 1
7738 | 0.0956 | 0.021 | 0.1689 | 1
7739 | 0.1275 | 0.0173 | 0.1416 | 1
7740 | 0.1338 | 0.0157 | 0.1206 | 1
7741 | 0.1193 | 0.0151 | 0.1067 | 1
7742 | 0.0847 | 0.0148 | 0.1026 | 1
7743 | 0.0339 | 0.014 | 0.1028 | 1
7744 | 0.0019 | 0.0154 | 0.0996 | 1
7745 | 0 | 0.0145 | 0.092 | 1
7746 | 0 | 0.0118 | 0.0804 | 1
7747 | 0 | 0.0094 | 0.0666 | 1
7748 | 0 | 0.0083 | 0.0541 | 1
7749 | 0 | 0.0073 | 0.0403 | 1
7750 | 0 | 0.0056 | 0.0245 | 1
7751 | 0 | 0.0039 | 0.012 | 1
7752 | 0 | 0.0026 | 0.0057 | 1
7753 | 0 | 0.0021 | 0.0031 | 1
7754 | 0 | 0.0025 | 0.0031 | 1
7755 | 0 | 0.0034 | 0.0034 | 1
7756 | 0 | 0.004 | 0.0031 | 1
7757 | 0 | 0.005 | 0.0023 | 1
7758 | 0 | 0.007 | 0.0018 | 1
7759 | 0 | 0.008 | 0.0029 | 1
7760 | 0.0122 | 0.0077 | 0.0063 | 1
7761 | 0.0633 | 0.0054 | 0.0088 | 1
7762 | 0.1308 | 0.0029 | 0.0078 | 1
7763 | 0.2046 | 0.0036 | 0.0053 | 1
7764 | 0.2419 | 0.0038 | 0.0026 | 1
7765 | 0.2187 | 0.0042 | 0.0011 | 1
7766 | 0.1584 | 0.0055 | 0.0008 | 1
7767 | 0.0743 | 0.0085 | 0.0017 | 1
7768 | 0.0047 | 0.0159 | 0.0042 | 1
7769 | 0 | 0.0231 | 0.0079 | 1
7770 | 0 | 0.0277 | 0.0104 | 1
7771 | 0 | 0.0303 | 0.0114 | 1
7772 | 0 | 0.03 | 0.0126 | 1
7773 | 0 | 0.029 | 0.0134 | 1
7774 | 0 | 0.0295 | 0.0145 | 1
7775 | 0 | 0.0312 | 0.0155 | 1
7776 | 0 | 0.0327 | 0.0156 | 1
7777 | 0 | 0.0326 | 0.0157 | 1
7778 | 0 | 0.0319 | 0.0164 | 1
7779 | 0 | 0.0304 | 0.0173 | 1
7780 | 0 | 0.0284 | 0.0168 | 1
7781 | 0 | 0.0262 | 0.0158 | 1
7782 | 0 | 0.0248 | 0.0139 | 1
7783 | 0 | 0.024 | 0.0211 | 1
7784 | 0.0112 | 0.0249 | 0.0166 | 1
7785 | 0.0685 | 0.021 | 0.0226 | 1
7786 | 0.1639 | 0.0209 | 0.0346 | 1
7787 | 0.2563 | 0.0238 | 0.0375 | 1
7788 | 0.2945 | 0.0229 | 0.0362 | 1
7789 | 0.2721 | 0.0219 | 0.0437 | 1
7790 | 0.1932 | 0.0231 | 0.0467 | 1
7791 | 0.0932 | 0.0277 | 0.0548 | 1
7792 | 0.0058 | 0.0509 | 0.0724 | 1
7793 | 0 | 0.0801 | 0.101 | 1
7794 | 0 | 0.0962 | 0.1268 | 1
7795 | 0 | 0.1029 | 0.146 | 1
7796 | 0 | 0.1021 | 0.1708 | 1
7797 | 0 | 0.0978 | 0.2033 | 1
7798 | 0 | 0.0959 | 0.234 | 1
7799 | 0 | 0.0936 | 0.2631 | 1
7800 | 0 | 0.0921 | 0.303 | 1
7801 | 0 | 0.0931 | 0.3308 | 1
7802 | 0 | 0.0945 | 0.3272 | 1
7803 | 0 | 0.0929 | 0.3184 | 1
7804 | 0 | 0.0886 | 0.3514 | 1
7805 | 0 | 0.0898 | 0.4103 | 1
7806 | 0 | 0.0951 | 0.46 | 1
7807 | 0 | 0.1061 | 0.5047 | 1
7808 | 0.0138 | 0.1147 | 0.5319 | 1
7809 | 0.0794 | 0.1103 | 0.5352 | 1
7810 | 0.1698 | 0.1013 | 0.5033 | 1
7811 | 0.2408 | 0.1113 | 0.4597 | 1
7812 | 0.2752 | 0.1254 | 0.4383 | 1
7813 | 0.2602 | 0.1298 | 0.4211 | 1
7814 | 0.1899 | 0.1206 | 0.3977 | 1
7815 | 0.0903 | 0.1221 | 0.3798 | 1
7816 | 0.0046 | 0.1568 | 0.3836 | 1
7817 | 0 | 0.189 | 0.3995 | 1
7818 | 0 | 0.2023 | 0.4011 | 1
7819 | 0 | 0.1944 | 0.3776 | 1
7820 | 0 | 0.1874 | 0.3305 | 1
7821 | 0 | 0.1741 | 0.2724 | 1
7822 | 0 | 0.1572 | 0.2084 | 1
7823 | 0 | 0.1381 | 0.155 | 1
7824 | 0 | 0.1203 | 0.1225 | 1
7825 | 0 | 0.1083 | 0.1064 | 1
7826 | 0 | 0.1016 | 0.0998 | 1
7827 | 0 | 0.0953 | 0.0935 | 1
7828 | 0 | 0.0902 | 0.0939 | 1
7829 | 0 | 0.0882 | 0.1081 | 1
7830 | 0 | 0.0906 | 0.1401 | 1
7831 | 0 | 0.0978 | 0.1796 | 1
7832 | 0.011 | 0.1065 | 0.2072 | 1
7833 | 0.0721 | 0.1113 | 0.229 | 1
7834 | 0.1647 | 0.1147 | 0.2551 | 1
7835 | 0.2543 | 0.1228 | 0.2759 | 1
7836 | 0.3011 | 0.1295 | 0.2865 | 1
7837 | 0.3078 | 0.1355 | 0.293 | 1
7838 | 0.2408 | 0.1351 | 0.3008 | 1
7839 | 0.1229 | 0.1863 | 0.3259 | 1
7840 | 0.0055 | 0.2992 | 0.3717 | 1
7841 | 0 | 0.3431 | 0.4048 | 1
7842 | 0 | 0.3392 | 0.3912 | 1
7843 | 0 | 0.3268 | 0.3559 | 1
7844 | 0 | 0.3101 | 0.3059 | 1
7845 | 0 | 0.2882 | 0.2772 | 1
7846 | 0 | 0.272 | 0.2724 | 1
7847 | 0 | 0.2573 | 0.3361 | 1
7848 | 0 | 0.2455 | 0.3996 | 1
7849 | 0 | 0.2303 | 0.4445 | 1
7850 | 0 | 0.2225 | 0.4116 | 1
7851 | 0 | 0.2119 | 0.3771 | 1
7852 | 0 | 0.2076 | 0.4279 | 1
7853 | 0 | 0.2036 | 0.5221 | 1
7854 | 0 | 0.2059 | 0.5683 | 1
7855 | 0 | 0.2006 | 0.5279 | 1
7856 | 0.0061 | 0.188 | 0.4507 | 1
7857 | 0.0497 | 0.1665 | 0.4283 | 1
7858 | 0.122 | 0.141 | 0.4609 | 1
7859 | 0.1999 | 0.1311 | 0.5257 | 1
7860 | 0.2483 | 0.1424 | 0.5883 | 1
7861 | 0.2473 | 0.1498 | 0.6162 | 1
7862 | 0.1882 | 0.1389 | 0.6064 | 1
7863 | 0.091 | 0.1411 | 0.5934 | 1
7864 | 0.0031 | 0.1677 | 0.5857 | 1
7865 | 0 | 0.1862 | 0.5607 | 1
7866 | 0 | 0.1918 | 0.5171 | 1
7867 | 0 | 0.1869 | 0.4458 | 1
7868 | 0 | 0.1749 | 0.3545 | 1
7869 | 0 | 0.1573 | 0.2689 | 1
7870 | 0 | 0.1414 | 0.1969 | 1
7871 | 0 | 0.125 | 0.1468 | 1
7872 | 0 | 0.107 | 0.1114 | 1
7873 | 0 | 0.0876 | 0.0831 | 1
7874 | 0 | 0.0682 | 0.0604 | 1
7875 | 0 | 0.0518 | 0.0457 | 1
7876 | 0 | 0.038 | 0.038 | 1
7877 | 0 | 0.0291 | 0.033 | 1
7878 | 0 | 0.0245 | 0.0268 | 1
7879 | 0 | 0.0218 | 0.0204 | 1
7880 | 0.0077 | 0.0195 | 0.0149 | 1
7881 | 0.0564 | 0.0178 | 0.0114 | 1
7882 | 0.1303 | 0.0168 | 0.0095 | 1
7883 | 0.1941 | 0.018 | 0.009 | 1
7884 | 0.2212 | 0.0218 | 0.0084 | 1
7885 | 0.2125 | 0.0265 | 0.0076 | 1
7886 | 0.1545 | 0.0303 | 0.0068 | 1
7887 | 0.0702 | 0.0342 | 0.0077 | 1
7888 | 0.0026 | 0.0538 | 0.011 | 1
7889 | 0 | 0.0746 | 0.0194 | 1
7890 | 0 | 0.0784 | 0.0356 | 1
7891 | 0 | 0.08 | 0.06 | 1
7892 | 0 | 0.0804 | 0.0883 | 1
7893 | 0 | 0.0815 | 0.1186 | 1
7894 | 0 | 0.0849 | 0.1532 | 1
7895 | 0 | 0.0863 | 0.1882 | 1
7896 | 0 | 0.087 | 0.2205 | 1
7897 | 0 | 0.0914 | 0.2484 | 1
7898 | 0 | 0.0988 | 0.2694 | 1
7899 | 0 | 0.1069 | 0.2822 | 1
7900 | 0 | 0.116 | 0.2968 | 1
7901 | 0 | 0.1257 | 0.3118 | 1
7902 | 0 | 0.1371 | 0.3263 | 1
7903 | 0 | 0.1438 | 0.3519 | 1
7904 | 0.0099 | 0.1532 | 0.3867 | 1
7905 | 0.0642 | 0.1563 | 0.4251 | 1
7906 | 0.1441 | 0.1673 | 0.4513 | 1
7907 | 0.2176 | 0.1841 | 0.4758 | 1
7908 | 0.2506 | 0.1964 | 0.4997 | 1
7909 | 0.2264 | 0.2009 | 0.5244 | 1
7910 | 0.1526 | 0.1885 | 0.5464 | 1
7911 | 0.0599 | 0.1883 | 0.5676 | 1
7912 | 0.0002 | 0.2353 | 0.6136 | 1
7913 | 0 | 0.2551 | 0.6688 | 1
7914 | 0 | 0.2492 | 0.707 | 1
7915 | 0 | 0.2302 | 0.7248 | 1
7916 | 0 | 0.2187 | 0.7257 | 1
7917 | 0 | 0.2002 | 0.7145 | 1
7918 | 0 | 0.1859 | 0.7031 | 1
7919 | 0 | 0.1843 | 0.6914 | 1
7920 | 0 | 0.182 | 0.6775 | 1
7921 | 0 | 0.1784 | 0.6655 | 1
7922 | 0 | 0.1804 | 0.6574 | 1
7923 | 0 | 0.1807 | 0.6516 | 1
7924 | 0 | 0.1817 | 0.6472 | 1
7925 | 0 | 0.1858 | 0.6471 | 1
7926 | 0 | 0.1912 | 0.6503 | 1
7927 | 0 | 0.1922 | 0.6541 | 1
7928 | 0.0103 | 0.1976 | 0.6611 | 1
7929 | 0.0786 | 0.1881 | 0.6676 | 1
7930 | 0.1697 | 0.1991 | 0.6603 | 1
7931 | 0.2364 | 0.2249 | 0.6375 | 1
7932 | 0.2553 | 0.2392 | 0.6096 | 1
7933 | 0.2251 | 0.2459 | 0.5859 | 1
7934 | 0.1513 | 0.2315 | 0.5827 | 1
7935 | 0.0595 | 0.2364 | 0.6068 | 1
7936 | 0.0007 | 0.2841 | 0.6602 | 1
7937 | 0 | 0.3172 | 0.7196 | 1
7938 | 0 | 0.321 | 0.763 | 1
7939 | 0 | 0.3148 | 0.7857 | 1
7940 | 0 | 0.3007 | 0.7895 | 1
7941 | 0 | 0.28 | 0.7793 | 1
7942 | 0 | 0.2647 | 0.7647 | 1
7943 | 0 | 0.2554 | 0.7513 | 1
7944 | 0 | 0.2528 | 0.7443 | 1
7945 | 0 | 0.249 | 0.7485 | 1
7946 | 0 | 0.2477 | 0.7591 | 1
7947 | 0 | 0.2521 | 0.7795 | 1
7948 | 0 | 0.2598 | 0.8019 | 1
7949 | 0 | 0.2736 | 0.8247 | 1
7950 | 0 | 0.292 | 0.8426 | 1
7951 | 0 | 0.3041 | 0.8551 | 1
7952 | 0.0114 | 0.3175 | 0.8647 | 1
7953 | 0.0855 | 0.3163 | 0.8706 | 1
7954 | 0.1945 | 0.3396 | 0.8667 | 1
7955 | 0.2812 | 0.3655 | 0.8571 | 1
7956 | 0.3126 | 0.3626 | 0.8415 | 1
7957 | 0.2855 | 0.3603 | 0.8291 | 1
7958 | 0.2039 | 0.3512 | 0.8229 | 1
7959 | 0.0877 | 0.3448 | 0.823 | 1
7960 | 0.0019 | 0.3705 | 0.8255 | 1
7961 | 0 | 0.3784 | 0.8264 | 1
7962 | 0 | 0.37 | 0.8215 | 1
7963 | 0 | 0.3521 | 0.8109 | 1
7964 | 0 | 0.3446 | 0.797 | 1
7965 | 0 | 0.3211 | 0.7814 | 1
7966 | 0 | 0.3059 | 0.7647 | 1
7967 | 0 | 0.2952 | 0.7528 | 1
7968 | 0 | 0.2766 | 0.7505 | 1
7969 | 0 | 0.2669 | 0.751 | 1
7970 | 0 | 0.2554 | 0.7421 | 1
7971 | 0 | 0.2389 | 0.7255 | 1
7972 | 0 | 0.2292 | 0.7132 | 1
7973 | 0 | 0.226 | 0.6988 | 1
7974 | 0 | 0.2192 | 0.6745 | 1
7975 | 0 | 0.2142 | 0.6494 | 1
7976 | 0.0097 | 0.2143 | 0.626 | 1
7977 | 0.0789 | 0.2077 | 0.5932 | 1
7978 | 0.1573 | 0.2167 | 0.5311 | 1
7979 | 0.2153 | 0.2125 | 0.4672 | 1
7980 | 0.2371 | 0.2012 | 0.4212 | 1
7981 | 0.2139 | 0.2003 | 0.4039 | 1
7982 | 0.1471 | 0.201 | 0.4071 | 1
7983 | 0.0568 | 0.1973 | 0.4221 | 1
7984 | 0.0014 | 0.2242 | 0.4462 | 1
7985 | 0 | 0.2359 | 0.4596 | 1
7986 | 0 | 0.2273 | 0.4494 | 1
7987 | 0 | 0.2085 | 0.4255 | 1
7988 | 0 | 0.1885 | 0.3965 | 1
7989 | 0 | 0.1714 | 0.3679 | 1
7990 | 0 | 0.1605 | 0.3443 | 1
7991 | 0 | 0.1517 | 0.3276 | 1
7992 | 0 | 0.1451 | 0.3165 | 1
7993 | 0 | 0.1401 | 0.319 | 1
7994 | 0 | 0.1328 | 0.3361 | 1
7995 | 0 | 0.1258 | 0.3461 | 1
7996 | 0 | 0.1261 | 0.3402 | 1
7997 | 0 | 0.1286 | 0.3245 | 1
7998 | 0 | 0.1321 | 0.3167 | 1
7999 | 0 | 0.1397 | 0.3271 | 1
8000 | 0.0065 | 0.1478 | 0.3495 | 1
8001 | 0.0565 | 0.1601 | 0.364 | 1
8002 | 0.1217 | 0.1654 | 0.3568 | 1
8003 | 0.1694 | 0.1599 | 0.3402 | 1
8004 | 0.1831 | 0.1538 | 0.323 | 1
8005 | 0.1624 | 0.1558 | 0.3195 | 1
8006 | 0.1065 | 0.1554 | 0.3301 | 1
8007 | 0.0379 | 0.1564 | 0.3521 | 1
8008 | 0.0004 | 0.188 | 0.3777 | 1
8009 | 0 | 0.2149 | 0.4043 | 1
8010 | 0 | 0.2289 | 0.4209 | 1
8011 | 0 | 0.2303 | 0.4224 | 1
8012 | 0 | 0.2243 | 0.4181 | 1
8013 | 0 | 0.2171 | 0.4214 | 1
8014 | 0 | 0.2109 | 0.4283 | 1
8015 | 0 | 0.2135 | 0.4381 | 1
8016 | 0 | 0.2184 | 0.4508 | 1
8017 | 0 | 0.2267 | 0.4568 | 1
8018 | 0 | 0.2385 | 0.4609 | 1
8019 | 0 | 0.2488 | 0.4517 | 1
8020 | 0 | 0.253 | 0.4492 | 1
8021 | 0 | 0.2568 | 0.4702 | 1
8022 | 0 | 0.2687 | 0.5049 | 1
8023 | 0 | 0.2843 | 0.5218 | 1
8024 | 0.0061 | 0.3032 | 0.5201 | 1
8025 | 0.0642 | 0.3317 | 0.5127 | 1
8026 | 0.1369 | 0.3604 | 0.498 | 1
8027 | 0.1914 | 0.3594 | 0.4591 | 1
8028 | 0.2032 | 0.3437 | 0.4192 | 1
8029 | 0.1738 | 0.3291 | 0.3994 | 1
8030 | 0.1169 | 0.3099 | 0.4126 | 1
8031 | 0.0452 | 0.281 | 0.4479 | 1
8032 | 0.0002 | 0.2746 | 0.4732 | 1
8033 | 0 | 0.2796 | 0.4727 | 1
8034 | 0 | 0.2673 | 0.4492 | 1
8035 | 0 | 0.2425 | 0.4174 | 1
8036 | 0 | 0.2182 | 0.3888 | 1
8037 | 0 | 0.1967 | 0.3561 | 1
8038 | 0 | 0.1794 | 0.3217 | 1
8039 | 0 | 0.16 | 0.2902 | 1
8040 | 0 | 0.1415 | 0.2592 | 1
8041 | 0 | 0.1268 | 0.2238 | 1
8042 | 0 | 0.1171 | 0.1865 | 1
8043 | 0 | 0.1081 | 0.1527 | 1
8044 | 0 | 0.1016 | 0.1345 | 1
8045 | 0 | 0.0974 | 0.1226 | 1
8046 | 0 | 0.0957 | 0.1125 | 1
8047 | 0 | 0.0936 | 0.0981 | 1
8048 | 0.0053 | 0.0916 | 0.0825 | 1
8049 | 0.0606 | 0.082 | 0.0601 | 1
8050 | 0.1318 | 0.0717 | 0.0375 | 1
8051 | 0.1825 | 0.061 | 0.0249 | 1
8052 | 0.1918 | 0.0506 | 0.0179 | 1
8053 | 0.163 | 0.0446 | 0.0123 | 1
8054 | 0.1049 | 0.0424 | 0.0081 | 1
8055 | 0.0346 | 0.0445 | 0.008 | 1
8056 | 0.0001 | 0.0564 | 0.0255 | 1
8057 | 0 | 0.0638 | 0.055 | 1
8058 | 0 | 0.0634 | 0.0811 | 1
8059 | 0 | 0.0595 | 0.0947 | 1
8060 | 0 | 0.0533 | 0.1001 | 1
8061 | 0 | 0.047 | 0.1052 | 1
8062 | 0 | 0.0446 | 0.124 | 1
8063 | 0 | 0.0434 | 0.1519 | 1
8064 | 0 | 0.0407 | 0.1819 | 1
8065 | 0 | 0.0387 | 0.2086 | 1
8066 | 0 | 0.0388 | 0.2332 | 1
8067 | 0 | 0.0414 | 0.2556 | 1
8068 | 0 | 0.0432 | 0.2651 | 1
8069 | 0 | 0.0451 | 0.2636 | 1
8070 | 0 | 0.047 | 0.2553 | 1
8071 | 0 | 0.0478 | 0.2466 | 1
8072 | 0.0049 | 0.0459 | 0.2441 | 1
8073 | 0.0573 | 0.0393 | 0.2439 | 1
8074 | 0.1304 | 0.0355 | 0.2372 | 1
8075 | 0.1859 | 0.0326 | 0.2149 | 1
8076 | 0.1956 | 0.0315 | 0.189 | 1
8077 | 0.1645 | 0.0333 | 0.1686 | 1
8078 | 0.1035 | 0.0382 | 0.1528 | 1
8079 | 0.0339 | 0.0452 | 0.1423 | 1
8080 | 0.0002 | 0.0572 | 0.1421 | 1
8081 | 0 | 0.066 | 0.1513 | 1
8082 | 0 | 0.0673 | 0.1625 | 1
8083 | 0 | 0.0642 | 0.1669 | 1
8084 | 0 | 0.0611 | 0.1617 | 1
8085 | 0 | 0.0579 | 0.1467 | 1
8086 | 0 | 0.0573 | 0.1304 | 1
8087 | 0 | 0.0592 | 0.115 | 1
8088 | 0 | 0.061 | 0.1036 | 1
8089 | 0 | 0.0629 | 0.0992 | 1
8090 | 0 | 0.0651 | 0.1018 | 1
8091 | 0 | 0.0691 | 0.1087 | 1
8092 | 0 | 0.0748 | 0.1188 | 1
8093 | 0 | 0.0795 | 0.1327 | 1
8094 | 0 | 0.085 | 0.1483 | 1
8095 | 0 | 0.09 | 0.1644 | 1
8096 | 0.0036 | 0.0967 | 0.1814 | 1
8097 | 0.0393 | 0.0891 | 0.1946 | 1
8098 | 0.085 | 0.0815 | 0.1994 | 1
8099 | 0.1158 | 0.0842 | 0.1985 | 1
8100 | 0.1209 | 0.083 | 0.1919 | 1
8101 | 0.1005 | 0.0823 | 0.1853 | 1
8102 | 0.0622 | 0.087 | 0.1864 | 1
8103 | 0.0196 | 0.1053 | 0.2005 | 1
8104 | 0.0002 | 0.1227 | 0.2201 | 1
8105 | 0 | 0.1188 | 0.2296 | 1
8106 | 0 | 0.1083 | 0.2232 | 1
8107 | 0 | 0.0971 | 0.2049 | 1
8108 | 0 | 0.0844 | 0.182 | 1
8109 | 0 | 0.0711 | 0.1535 | 1
8110 | 0 | 0.0606 | 0.1293 | 1
8111 | 0 | 0.0518 | 0.1118 | 1
8112 | 0 | 0.0428 | 0.0994 | 1
8113 | 0 | 0.035 | 0.0948 | 1
8114 | 0 | 0.0283 | 0.0933 | 1
8115 | 0 | 0.0232 | 0.0907 | 1
8116 | 0 | 0.0204 | 0.0898 | 1
8117 | 0 | 0.0191 | 0.0906 | 1
8118 | 0 | 0.0197 | 0.0946 | 1
8119 | 0 | 0.0237 | 0.1039 | 1
8120 | 0.0038 | 0.0314 | 0.1225 | 1
8121 | 0.0411 | 0.036 | 0.1546 | 1
8122 | 0.0925 | 0.031 | 0.2034 | 1
8123 | 0.1409 | 0.028 | 0.2635 | 1
8124 | 0.155 | 0.0313 | 0.3156 | 1
8125 | 0.1338 | 0.0331 | 0.3429 | 1
8126 | 0.0845 | 0.037 | 0.3416 | 1
8127 | 0.0271 | 0.0507 | 0.3109 | 1
8128 | 0.0001 | 0.0716 | 0.2823 | 1
8129 | 0 | 0.0878 | 0.26 | 1
8130 | 0 | 0.0979 | 0.2343 | 1
8131 | 0 | 0.1017 | 0.2152 | 1
8132 | 0 | 0.0983 | 0.2009 | 1
8133 | 0 | 0.0922 | 0.1866 | 1
8134 | 0 | 0.0894 | 0.1713 | 1
8135 | 0 | 0.0843 | 0.1567 | 1
8136 | 0 | 0.0806 | 0.1499 | 1
8137 | 0 | 0.0773 | 0.1506 | 1
8138 | 0 | 0.0734 | 0.1594 | 1
8139 | 0 | 0.0698 | 0.1792 | 1
8140 | 0 | 0.0683 | 0.2035 | 1
8141 | 0 | 0.068 | 0.2206 | 1
8142 | 0 | 0.0667 | 0.2168 | 1
8143 | 0 | 0.0671 | 0.2024 | 1
8144 | 0.0035 | 0.0672 | 0.1831 | 1
8145 | 0.0431 | 0.0613 | 0.1631 | 1
8146 | 0.0951 | 0.0464 | 0.1351 | 1
8147 | 0.1306 | 0.0355 | 0.1096 | 1
8148 | 0.1388 | 0.0308 | 0.0957 | 1
8149 | 0.1174 | 0.0306 | 0.0894 | 1
8150 | 0.0719 | 0.0356 | 0.0845 | 1
8151 | 0.022 | 0.0427 | 0.0777 | 1
8152 | 0 | 0.0477 | 0.0747 | 1
8153 | 0 | 0.0479 | 0.0825 | 1
8154 | 0 | 0.045 | 0.1054 | 1
8155 | 0 | 0.0429 | 0.148 | 1
8156 | 0 | 0.0444 | 0.212 | 1
8157 | 0 | 0.0515 | 0.2909 | 1
8158 | 0 | 0.0618 | 0.3683 | 1
8159 | 0 | 0.0663 | 0.4475 | 1
8160 | 0 | 0.0667 | 0.5413 | 1
8161 | 0 | 0.065 | 0.6123 | 1
8162 | 0 | 0.065 | 0.6622 | 1
8163 | 0 | 0.0683 | 0.7133 | 1
8164 | 0 | 0.0734 | 0.7607 | 1
8165 | 0 | 0.087 | 0.7945 | 1
8166 | 0 | 0.1047 | 0.8209 | 1
8167 | 0 | 0.1204 | 0.8407 | 1
8168 | 0.0032 | 0.1343 | 0.8543 | 1
8169 | 0.0385 | 0.1522 | 0.8677 | 1
8170 | 0.0941 | 0.1612 | 0.8786 | 1
8171 | 0.1506 | 0.1779 | 0.8878 | 1
8172 | 0.1753 | 0.2042 | 0.8918 | 1
8173 | 0.1619 | 0.2339 | 0.8867 | 1
8174 | 0.1049 | 0.2822 | 0.8642 | 1
8175 | 0.0324 | 0.3396 | 0.8067 | 1
8176 | 0.0001 | 0.3928 | 0.7267 | 1
8177 | 0 | 0.4097 | 0.6723 | 1
8178 | 0 | 0.3986 | 0.6844 | 1
8179 | 0 | 0.3832 | 0.7189 | 1
8180 | 0 | 0.3668 | 0.7235 | 1
8181 | 0 | 0.3538 | 0.7073 | 1
8182 | 0 | 0.3472 | 0.6853 | 1
8183 | 0 | 0.3352 | 0.6719 | 1
8184 | 0 | 0.3172 | 0.6603 | 1
8185 | 0 | 0.3091 | 0.6451 | 1
8186 | 0 | 0.2973 | 0.6227 | 1
8187 | 0 | 0.2904 | 0.6081 | 1
8188 | 0 | 0.2824 | 0.6027 | 1
8189 | 0 | 0.276 | 0.6072 | 1
8190 | 0 | 0.2625 | 0.6081 | 1
8191 | 0 | 0.2599 | 0.6047 | 1
8192 | 0.0042 | 0.244 | 0.5963 | 1
8193 | 0.0503 | 0.2311 | 0.5809 | 1
8194 | 0.1388 | 0.2031 | 0.5394 | 1
8195 | 0.2225 | 0.1844 | 0.4844 | 1
8196 | 0.2661 | 0.1865 | 0.4382 | 1
8197 | 0.2454 | 0.1756 | 0.3911 | 1
8198 | 0.1624 | 0.1912 | 0.348 | 1
8199 | 0.0555 | 0.2214 | 0.3085 | 1
8200 | 0.0002 | 0.2443 | 0.2666 | 1
8201 | 0 | 0.2359 | 0.2258 | 1
8202 | 0 | 0.2155 | 0.1878 | 1
8203 | 0 | 0.1951 | 0.1559 | 1
8204 | 0 | 0.1717 | 0.1305 | 1
8205 | 0 | 0.1512 | 0.1104 | 1
8206 | 0 | 0.1333 | 0.0976 | 1
8207 | 0 | 0.1166 | 0.0861 | 1
8208 | 0 | 0.103 | 0.0743 | 1
8209 | 0 | 0.092 | 0.0675 | 1
8210 | 0 | 0.0832 | 0.0622 | 1
8211 | 0 | 0.0767 | 0.0565 | 1
8212 | 0 | 0.0695 | 0.051 | 1
8213 | 0 | 0.0621 | 0.0438 | 1
8214 | 0 | 0.0555 | 0.0337 | 1
8215 | 0 | 0.0542 | 0.0308 | 1
8216 | 0.0097 | 0.0574 | 0.032 | 1
8217 | 0.072 | 0.0547 | 0.0394 | 1
8218 | 0.1604 | 0.0474 | 0.0632 | 1
8219 | 0.2393 | 0.0456 | 0.1054 | 1
8220 | 0.2675 | 0.0465 | 0.1663 | 1
8221 | 0.2478 | 0.0519 | 0.2406 | 1
8222 | 0.1637 | 0.0641 | 0.3269 | 1
8223 | 0.0575 | 0.0858 | 0.4285 | 1
8224 | 0.0002 | 0.1166 | 0.5824 | 1
8225 | 0 | 0.1458 | 0.7162 | 1
8226 | 0 | 0.176 | 0.7985 | 1
8227 | 0 | 0.2082 | 0.8524 | 1
8228 | 0 | 0.2488 | 0.8933 | 1
8229 | 0 | 0.2886 | 0.9243 | 1
8230 | 0 | 0.3141 | 0.9499 | 1
8231 | 0 | 0.3411 | 0.9637 | 1
8232 | 0 | 0.3747 | 0.968 | 1
8233 | 0 | 0.4208 | 0.9699 | 1
8234 | 0 | 0.4673 | 0.9728 | 1
8235 | 0 | 0.5027 | 0.9779 | 1
8236 | 0 | 0.5514 | 0.9794 | 1
8237 | 0 | 0.5891 | 0.9626 | 1
8238 | 0 | 0.6277 | 0.918 | 1
8239 | 0 | 0.6603 | 0.8943 | 1
8240 | 0.0051 | 0.659 | 0.9051 | 1
8241 | 0.0295 | 0.6579 | 0.9168 | 1
8242 | 0.0538 | 0.656 | 0.9116 | 1
8243 | 0.0701 | 0.6252 | 0.903 | 1
8244 | 0.0799 | 0.5868 | 0.8977 | 1
8245 | 0.0806 | 0.528 | 0.9004 | 1
8246 | 0.0595 | 0.4945 | 0.9149 | 1
8247 | 0.02 | 0.4717 | 0.9291 | 1
8248 | 0 | 0.4719 | 0.9363 | 1
8249 | 0 | 0.4486 | 0.9396 | 1
8250 | 0 | 0.4178 | 0.9407 | 1
8251 | 0 | 0.3896 | 0.9435 | 1
8252 | 0 | 0.3755 | 0.947 | 1
8253 | 0 | 0.3841 | 0.9466 | 1
8254 | 0 | 0.3887 | 0.9464 | 1
8255 | 0 | 0.3767 | 0.9448 | 1
8256 | 0 | 0.3782 | 0.9444 | 1
8257 | 0 | 0.3739 | 0.9444 | 1
8258 | 0 | 0.3794 | 0.9409 | 1
8259 | 0 | 0.3925 | 0.9369 | 1
8260 | 0 | 0.4004 | 0.9315 | 1
8261 | 0 | 0.4162 | 0.9245 | 1
8262 | 0 | 0.4612 | 0.9151 | 1
8263 | 0 | 0.5235 | 0.9054 | 1
8264 | 0.0016 | 0.5498 | 0.8932 | 1
8265 | 0.0173 | 0.5604 | 0.8803 | 1
8266 | 0.038 | 0.5721 | 0.8801 | 1
8267 | 0.0526 | 0.5878 | 0.8851 | 1
8268 | 0.0554 | 0.6119 | 0.8935 | 1
8269 | 0.0485 | 0.637 | 0.8962 | 1
8270 | 0.0339 | 0.6418 | 0.8961 | 1
8271 | 0.0114 | 0.6377 | 0.8987 | 1
8272 | 0 | 0.6279 | 0.9015 | 1
8273 | 0 | 0.6154 | 0.9054 | 1
8274 | 0 | 0.6153 | 0.9079 | 1
8275 | 0 | 0.6178 | 0.9053 | 1
8276 | 0 | 0.6243 | 0.8957 | 1
8277 | 0 | 0.6171 | 0.8854 | 1
8278 | 0 | 0.6138 | 0.8799 | 1
8279 | 0 | 0.6093 | 0.8762 | 1
8280 | 0 | 0.592 | 0.8716 | 1
8281 | 0 | 0.5628 | 0.8613 | 1
8282 | 0 | 0.5267 | 0.8083 | 1
8283 | 0 | 0.5081 | 0.7151 | 1
8284 | 0 | 0.4977 | 0.6089 | 1
8285 | 0 | 0.5159 | 0.5599 | 1
8286 | 0 | 0.5561 | 0.6064 | 1
8287 | 0 | 0.6029 | 0.7222 | 1
8288 | 0.004 | 0.6571 | 0.8241 | 1
8289 | 0.0346 | 0.7031 | 0.8805 | 1
8290 | 0.0772 | 0.7428 | 0.8936 | 1
8291 | 0.1059 | 0.7862 | 0.9029 | 1
8292 | 0.1068 | 0.8215 | 0.913 | 1
8293 | 0.0952 | 0.856 | 0.9218 | 1
8294 | 0.068 | 0.8716 | 0.9146 | 1
8295 | 0.0261 | 0.8693 | 0.9004 | 1
8296 | 0.0002 | 0.8464 | 0.8831 | 1
8297 | 0 | 0.8177 | 0.8662 | 1
8298 | 0 | 0.7767 | 0.8434 | 1
8299 | 0 | 0.7176 | 0.8401 | 1
8300 | 0 | 0.6622 | 0.8576 | 1
8301 | 0 | 0.6067 | 0.8789 | 1
8302 | 0 | 0.5607 | 0.8986 | 1
8303 | 0 | 0.5096 | 0.908 | 1
8304 | 0 | 0.4707 | 0.9075 | 1
8305 | 0 | 0.4353 | 0.9003 | 1
8306 | 0 | 0.4003 | 0.8716 | 1
8307 | 0 | 0.3692 | 0.8083 | 1
8308 | 0 | 0.3466 | 0.7109 | 1
8309 | 0 | 0.33 | 0.5821 | 1
8310 | 0 | 0.3174 | 0.4663 | 1
8311 | 0 | 0.296 | 0.4052 | 1
8312 | 0.0029 | 0.2799 | 0.3969 | 1
8313 | 0.0294 | 0.2528 | 0.4353 | 1
8314 | 0.0672 | 0.2145 | 0.4742 | 1
8315 | 0.0989 | 0.1854 | 0.4904 | 1
8316 | 0.1106 | 0.1653 | 0.495 | 1
8317 | 0.1001 | 0.1567 | 0.4894 | 1
8318 | 0.0666 | 0.1558 | 0.4698 | 1
8319 | 0.0222 | 0.1625 | 0.4417 | 1
8320 | 0.0001 | 0.1696 | 0.4059 | 1
8321 | 0 | 0.1608 | 0.3623 | 1
8322 | 0 | 0.1466 | 0.3226 | 1
8323 | 0 | 0.1299 | 0.295 | 1
8324 | 0 | 0.1175 | 0.2943 | 1
8325 | 0 | 0.1099 | 0.3241 | 1
8326 | 0 | 0.1005 | 0.3838 | 1
8327 | 0 | 0.0909 | 0.4567 | 1
8328 | 0 | 0.0821 | 0.5125 | 1
8329 | 0 | 0.071 | 0.5427 | 1
8330 | 0 | 0.0661 | 0.5502 | 1
8331 | 0 | 0.0644 | 0.554 | 1
8332 | 0 | 0.0644 | 0.5633 | 1
8333 | 0 | 0.0654 | 0.573 | 1
8334 | 0 | 0.068 | 0.5933 | 1
8335 | 0 | 0.0721 | 0.6316 | 1
8336 | 0.0024 | 0.0768 | 0.6705 | 1
8337 | 0.0434 | 0.0786 | 0.7109 | 1
8338 | 0.1067 | 0.0821 | 0.7487 | 1
8339 | 0.1617 | 0.087 | 0.7764 | 1
8340 | 0.1829 | 0.0922 | 0.7957 | 1
8341 | 0.1766 | 0.0933 | 0.8102 | 1
8342 | 0.123 | 0.093 | 0.8257 | 1
8343 | 0.0462 | 0.1111 | 0.8421 | 1
8344 | 0.0005 | 0.1432 | 0.8571 | 1
8345 | 0 | 0.1689 | 0.8723 | 1
8346 | 0 | 0.1926 | 0.888 | 1
8347 | 0 | 0.2146 | 0.9015 | 1
8348 | 0 | 0.2295 | 0.9122 | 1
8349 | 0 | 0.2457 | 0.921 | 1
8350 | 0 | 0.2544 | 0.9278 | 1
8351 | 0 | 0.2605 | 0.9329 | 1
8352 | 0 | 0.273 | 0.9328 | 1
8353 | 0 | 0.2858 | 0.9267 | 1
8354 | 0 | 0.2946 | 0.9085 | 1
8355 | 0 | 0.3081 | 0.8726 | 1
8356 | 0 | 0.3159 | 0.8247 | 1
8357 | 0 | 0.3347 | 0.7566 | 1
8358 | 0 | 0.3492 | 0.6874 | 1
8359 | 0 | 0.3597 | 0.6509 | 1
8360 | 0.0021 | 0.3581 | 0.6479 | 1
8361 | 0.0307 | 0.3381 | 0.6811 | 1
8362 | 0.0746 | 0.3257 | 0.6866 | 1
8363 | 0.1153 | 0.3233 | 0.6745 | 1
8364 | 0.1222 | 0.3218 | 0.6662 | 1
8365 | 0.1022 | 0.3268 | 0.6446 | 1
8366 | 0.0591 | 0.3293 | 0.6204 | 1
8367 | 0.015 | 0.3307 | 0.5926 | 1
8368 | 0 | 0.3145 | 0.5643 | 1
8369 | 0 | 0.2913 | 0.5199 | 1
8370 | 0 | 0.2686 | 0.4604 | 1
8371 | 0 | 0.2472 | 0.3858 | 1
8372 | 0 | 0.2299 | 0.3155 | 1
8373 | 0 | 0.2094 | 0.2635 | 1
8374 | 0 | 0.1967 | 0.2337 | 1
8375 | 0 | 0.1834 | 0.2326 | 1
8376 | 0 | 0.179 | 0.2593 | 1
8377 | 0 | 0.1775 | 0.2914 | 1
8378 | 0 | 0.1768 | 0.3338 | 1
8379 | 0 | 0.1779 | 0.393 | 1
8380 | 0 | 0.1822 | 0.4731 | 1
8381 | 0 | 0.192 | 0.5632 | 1
8382 | 0 | 0.2032 | 0.6471 | 1
8383 | 0 | 0.221 | 0.7055 | 1
8384 | 0.0016 | 0.2314 | 0.7397 | 1
8385 | 0.0271 | 0.2215 | 0.7363 | 1
8386 | 0.0619 | 0.2062 | 0.6996 | 1
8387 | 0.0931 | 0.2013 | 0.6513 | 1
8388 | 0.1052 | 0.2115 | 0.6156 | 1
8389 | 0.0917 | 0.2413 | 0.5896 | 1
8390 | 0.0534 | 0.2702 | 0.5824 | 1
8391 | 0.0128 | 0.3003 | 0.5857 | 1
8392 | 0 | 0.3101 | 0.5721 | 1
8393 | 0 | 0.2957 | 0.5571 | 1
8394 | 0 | 0.2856 | 0.5693 | 1
8395 | 0 | 0.2739 | 0.5861 | 1
8396 | 0 | 0.2647 | 0.5963 | 1
8397 | 0 | 0.2575 | 0.5885 | 1
8398 | 0 | 0.2428 | 0.5884 | 1
8399 | 0 | 0.2302 | 0.5894 | 1
8400 | 0 | 0.2151 | 0.5779 | 1
8401 | 0 | 0.202 | 0.5642 | 1
8402 | 0 | 0.1843 | 0.5747 | 1
8403 | 0 | 0.1856 | 0.5984 | 1
8404 | 0 | 0.1837 | 0.6122 | 1
8405 | 0 | 0.1934 | 0.6394 | 1
8406 | 0 | 0.2064 | 0.6928 | 1
8407 | 0 | 0.2226 | 0.7563 | 1
8408 | 0.0013 | 0.2409 | 0.7942 | 1
8409 | 0.015 | 0.27 | 0.7998 | 1
8410 | 0.0315 | 0.2881 | 0.7576 | 1
8411 | 0.0396 | 0.3124 | 0.6239 | 1
8412 | 0.038 | 0.3323 | 0.4738 | 1
8413 | 0.0296 | 0.3203 | 0.3846 | 1
8414 | 0.0163 | 0.3177 | 0.3457 | 1
8415 | 0.0026 | 0.3205 | 0.3284 | 1
8416 | 0 | 0.3212 | 0.3182 | 1
8417 | 0 | 0.3191 | 0.3442 | 1
8418 | 0 | 0.3121 | 0.3652 | 1
8419 | 0 | 0.3028 | 0.3764 | 1
8420 | 0 | 0.2972 | 0.3693 | 1
8421 | 0 | 0.2944 | 0.3605 | 1
8422 | 0 | 0.3057 | 0.3442 | 1
8423 | 0 | 0.3142 | 0.3285 | 1
8424 | 0 | 0.3197 | 0.3444 | 1
8425 | 0 | 0.3165 | 0.3808 | 1
8426 | 0 | 0.311 | 0.4091 | 1
8427 | 0 | 0.2993 | 0.4605 | 1
8428 | 0 | 0.2842 | 0.5146 | 1
8429 | 0 | 0.2798 | 0.5459 | 1
8430 | 0 | 0.2887 | 0.5483 | 1
8431 | 0 | 0.2954 | 0.5791 | 1
8432 | 0.0007 | 0.3024 | 0.5706 | 1
8433 | 0.0169 | 0.3127 | 0.6019 | 1
8434 | 0.0379 | 0.3253 | 0.6252 | 1
8435 | 0.0482 | 0.3395 | 0.6838 | 1
8436 | 0.0428 | 0.3532 | 0.6826 | 1
8437 | 0.0285 | 0.3674 | 0.6954 | 1
8438 | 0.0139 | 0.4071 | 0.7735 | 1
8439 | 0.003 | 0.4496 | 0.8135 | 1
8440 | 0 | 0.4815 | 0.853 | 1
8441 | 0 | 0.5353 | 0.8697 | 1
8442 | 0 | 0.5942 | 0.9167 | 1
8443 | 0 | 0.6526 | 0.9313 | 1
8444 | 0 | 0.7034 | 0.9409 | 1
8445 | 0 | 0.7361 | 0.9451 | 1
8446 | 0 | 0.7573 | 0.922 | 1
8447 | 0 | 0.7675 | 0.9223 | 1
8448 | 0 | 0.7582 | 0.8938 | 1
8449 | 0 | 0.7584 | 0.8694 | 1
8450 | 0 | 0.752 | 0.8395 | 1
8451 | 0 | 0.7407 | 0.8189 | 1
8452 | 0 | 0.7271 | 0.775 | 1
8453 | 0 | 0.7211 | 0.7186 | 1
8454 | 0 | 0.7132 | 0.6686 | 1
8455 | 0 | 0.7025 | 0.6388 | 1
8456 | 0.0027 | 0.7037 | 0.6512 | 1
8457 | 0.0232 | 0.707 | 0.7102 | 1
8458 | 0.0469 | 0.6989 | 0.7715 | 1
8459 | 0.064 | 0.6947 | 0.8226 | 1
8460 | 0.072 | 0.7014 | 0.8569 | 1
8461 | 0.0675 | 0.6955 | 0.884 | 1
8462 | 0.049 | 0.6589 | 0.9047 | 1
8463 | 0.014 | 0.6167 | 0.9152 | 1
8464 | 0 | 0.5769 | 0.9246 | 1
8465 | 0 | 0.5506 | 0.9335 | 1
8466 | 0 | 0.5289 | 0.9387 | 1
8467 | 0 | 0.5245 | 0.9426 | 1
8468 | 0 | 0.5348 | 0.9476 | 1
8469 | 0 | 0.554 | 0.9544 | 1
8470 | 0 | 0.5802 | 0.9574 | 1
8471 | 0 | 0.6003 | 0.9569 | 1
8472 | 0 | 0.6167 | 0.9605 | 1
8473 | 0 | 0.6342 | 0.9655 | 1
8474 | 0 | 0.6498 | 0.97 | 1
8475 | 0 | 0.6743 | 0.9737 | 1
8476 | 0 | 0.6956 | 0.9772 | 1
8477 | 0 | 0.7209 | 0.9812 | 1
8478 | 0 | 0.7389 | 0.9827 | 1
8479 | 0 | 0.7573 | 0.9814 | 1
8480 | 0.0052 | 0.7757 | 0.9763 | 1
8481 | 0.035 | 0.7875 | 0.9699 | 1
8482 | 0.0618 | 0.7952 | 0.9649 | 1
8483 | 0.0766 | 0.8046 | 0.9689 | 1
8484 | 0.0823 | 0.8232 | 0.9721 | 1
8485 | 0.0699 | 0.8283 | 0.972 | 1
8486 | 0.0464 | 0.8333 | 0.9719 | 1
8487 | 0.0135 | 0.8329 | 0.9743 | 1
8488 | 0 | 0.8322 | 0.9729 | 1
8489 | 0 | 0.8267 | 0.9678 | 1
8490 | 0 | 0.813 | 0.9613 | 1
8491 | 0 | 0.7906 | 0.9531 | 1
8492 | 0 | 0.7626 | 0.9455 | 1
8493 | 0 | 0.7305 | 0.938 | 1
8494 | 0 | 0.7029 | 0.9207 | 1
8495 | 0 | 0.6799 | 0.8931 | 1
8496 | 0 | 0.6568 | 0.8564 | 1
8497 | 0 | 0.6339 | 0.8197 | 1
8498 | 0 | 0.601 | 0.7728 | 1
8499 | 0 | 0.5638 | 0.7134 | 1
8500 | 0 | 0.5282 | 0.6713 | 1
8501 | 0 | 0.481 | 0.6104 | 1
8502 | 0 | 0.4426 | 0.5266 | 1
8503 | 0 | 0.3969 | 0.5335 | 1
8504 | 0.001 | 0.3668 | 0.5577 | 1
8505 | 0.0243 | 0.3537 | 0.5986 | 1
8506 | 0.0623 | 0.3462 | 0.6799 | 1
8507 | 0.099 | 0.3446 | 0.758 | 1
8508 | 0.1202 | 0.3818 | 0.8138 | 1
8509 | 0.1078 | 0.4221 | 0.8516 | 1
8510 | 0.063 | 0.4839 | 0.8771 | 1
8511 | 0.018 | 0.5276 | 0.8854 | 1
8512 | 0.0001 | 0.5699 | 0.9054 | 1
8513 | 0 | 0.6064 | 0.9244 | 1
8514 | 0 | 0.6365 | 0.9363 | 1
8515 | 0 | 0.6738 | 0.9484 | 1
8516 | 0 | 0.7119 | 0.9566 | 1
8517 | 0 | 0.7439 | 0.959 | 1
8518 | 0 | 0.7727 | 0.9607 | 1
8519 | 0 | 0.8008 | 0.9635 | 1
8520 | 0 | 0.8204 | 0.9739 | 1
8521 | 0 | 0.8387 | 0.9796 | 1
8522 | 0 | 0.8575 | 0.9799 | 1
8523 | 0 | 0.8677 | 0.9791 | 1
8524 | 0 | 0.8783 | 0.976 | 1
8525 | 0 | 0.8848 | 0.968 | 1
8526 | 0 | 0.8851 | 0.9588 | 1
8527 | 0 | 0.8835 | 0.9583 | 1
8528 | 0.0035 | 0.8823 | 0.9591 | 1
8529 | 0.0224 | 0.8832 | 0.9633 | 1
8530 | 0.0521 | 0.8855 | 0.9623 | 1
8531 | 0.0708 | 0.8913 | 0.9568 | 1
8532 | 0.0681 | 0.8964 | 0.9383 | 1
8533 | 0.0552 | 0.8945 | 0.9206 | 1
8534 | 0.0305 | 0.8853 | 0.8916 | 1
8535 | 0.0092 | 0.8709 | 0.8743 | 1
8536 | 0.0001 | 0.8517 | 0.8648 | 1
8537 | 0 | 0.8297 | 0.8283 | 1
8538 | 0 | 0.806 | 0.8005 | 1
8539 | 0 | 0.7898 | 0.7993 | 1
8540 | 0 | 0.7762 | 0.8135 | 1
8541 | 0 | 0.771 | 0.8215 | 1
8542 | 0 | 0.7711 | 0.821 | 1
8543 | 0 | 0.7774 | 0.8366 | 1
8544 | 0 | 0.7897 | 0.8674 | 1
8545 | 0 | 0.7887 | 0.8412 | 1
8546 | 0 | 0.7816 | 0.825 | 1
8547 | 0 | 0.7707 | 0.7961 | 1
8548 | 0 | 0.7645 | 0.806 | 1
8549 | 0 | 0.7623 | 0.8228 | 1
8550 | 0 | 0.7638 | 0.8386 | 1
8551 | 0 | 0.7653 | 0.8381 | 1
8552 | 0.003 | 0.7685 | 0.8425 | 1
8553 | 0.0272 | 0.775 | 0.8638 | 1
8554 | 0.0645 | 0.7764 | 0.8457 | 1
8555 | 0.1027 | 0.7824 | 0.8482 | 1
8556 | 0.1271 | 0.792 | 0.8591 | 1
8557 | 0.1197 | 0.7964 | 0.8757 | 1
8558 | 0.0855 | 0.7833 | 0.8849 | 1
8559 | 0.0347 | 0.7639 | 0.8762 | 1
8560 | 0.0006 | 0.7409 | 0.8431 | 1
8561 | 0 | 0.7107 | 0.7825 | 1
8562 | 0 | 0.6807 | 0.7198 | 1
8563 | 0 | 0.6563 | 0.6943 | 1
8564 | 0 | 0.635 | 0.6828 | 1
8565 | 0 | 0.6218 | 0.6699 | 1
8566 | 0 | 0.6163 | 0.6807 | 1
8567 | 0 | 0.6159 | 0.7015 | 1
8568 | 0 | 0.6236 | 0.7348 | 1
8569 | 0 | 0.6309 | 0.7667 | 1
8570 | 0 | 0.639 | 0.7967 | 1
8571 | 0 | 0.6548 | 0.807 | 1
8572 | 0 | 0.6766 | 0.8229 | 1
8573 | 0 | 0.7098 | 0.8401 | 1
8574 | 0 | 0.7303 | 0.848 | 1
8575 | 0 | 0.7534 | 0.813 | 1
8576 | 0.0095 | 0.7656 | 0.8093 | 1
8577 | 0.0461 | 0.759 | 0.8104 | 1
8578 | 0.0794 | 0.7533 | 0.8306 | 1
8579 | 0.107 | 0.7501 | 0.8292 | 1
8580 | 0.1147 | 0.7364 | 0.8388 | 1
8581 | 0.1056 | 0.716 | 0.8354 | 1
8582 | 0.0754 | 0.6803 | 0.8295 | 1
8583 | 0.0277 | 0.6432 | 0.8244 | 1
8584 | 0.0001 | 0.6085 | 0.8323 | 1
8585 | 0 | 0.567 | 0.8502 | 1
8586 | 0 | 0.5304 | 0.8625 | 1
8587 | 0 | 0.4997 | 0.8714 | 1
8588 | 0 | 0.4731 | 0.8715 | 1
8589 | 0 | 0.4517 | 0.8668 | 1
8590 | 0 | 0.4458 | 0.8578 | 1
8591 | 0 | 0.4428 | 0.8438 | 1
8592 | 0 | 0.446 | 0.8488 | 1
8593 | 0 | 0.4441 | 0.87 | 1
8594 | 0 | 0.4464 | 0.8898 | 1
8595 | 0 | 0.4609 | 0.8967 | 1
8596 | 0 | 0.4891 | 0.8767 | 1
8597 | 0 | 0.5217 | 0.848 | 1
8598 | 0 | 0.5463 | 0.8304 | 1
8599 | 0 | 0.5632 | 0.8268 | 1
8600 | 0.0034 | 0.5807 | 0.8116 | 1
8601 | 0.0472 | 0.5863 | 0.7807 | 1
8602 | 0.1119 | 0.5881 | 0.7457 | 1
8603 | 0.1612 | 0.623 | 0.7177 | 1
8604 | 0.1722 | 0.6357 | 0.6566 | 1
8605 | 0.1459 | 0.6249 | 0.5757 | 1
8606 | 0.084 | 0.5897 | 0.4941 | 1
8607 | 0.0207 | 0.5448 | 0.4149 | 1
8608 | 0.0001 | 0.5093 | 0.3507 | 1
8609 | 0 | 0.4725 | 0.2873 | 1
8610 | 0 | 0.4304 | 0.2191 | 1
8611 | 0 | 0.3826 | 0.1538 | 1
8612 | 0 | 0.3343 | 0.0958 | 1
8613 | 0 | 0.2829 | 0.0518 | 1
8614 | 0 | 0.239 | 0.0258 | 1
8615 | 0 | 0.1938 | 0.0155 | 1
8616 | 0 | 0.1563 | 0.0106 | 1
8617 | 0 | 0.1254 | 0.0085 | 1
8618 | 0 | 0.0959 | 0.0096 | 1
8619 | 0 | 0.073 | 0.0108 | 1
8620 | 0 | 0.0589 | 0.0097 | 1
8621 | 0 | 0.0506 | 0.0072 | 1
8622 | 0 | 0.0454 | 0.0051 | 1
8623 | 0 | 0.0418 | 0.0033 | 1
8624 | 0.0019 | 0.0383 | 0.0021 | 1
8625 | 0.0505 | 0.0287 | 0.0011 | 1
8626 | 0.1287 | 0.0223 | 0.0015 | 1
8627 | 0.2008 | 0.0238 | 0.0051 | 1
8628 | 0.2328 | 0.0246 | 0.0147 | 1
8629 | 0.209 | 0.0246 | 0.0295 | 1
8630 | 0.1414 | 0.0239 | 0.0459 | 1
8631 | 0.043 | 0.0309 | 0.0568 | 1
8632 | 0 | 0.0419 | 0.0593 | 1
8633 | 0 | 0.0493 | 0.0586 | 1
8634 | 0 | 0.0548 | 0.0623 | 1
8635 | 0 | 0.0576 | 0.0725 | 1
8636 | 0 | 0.0582 | 0.0891 | 1
8637 | 0 | 0.0612 | 0.1149 | 1
8638 | 0 | 0.0672 | 0.1543 | 1
8639 | 0 | 0.0786 | 0.2002 | 1
8640 | 0 | 0.0948 | 0.2408 | 1
8641 | 0 | 0.1147 | 0.2744 | 1
8642 | 0 | 0.1335 | 0.3045 | 1
8643 | 0 | 0.153 | 0.3194 | 1
8644 | 0 | 0.1688 | 0.3056 | 1
8645 | 0 | 0.1838 | 0.2844 | 1
8646 | 0 | 0.2064 | 0.2845 | 1
8647 | 0 | 0.227 | 0.3081 | 1
8648 | 0.0023 | 0.2487 | 0.3514 | 1
8649 | 0.0291 | 0.2562 | 0.3923 | 1
8650 | 0.0663 | 0.2601 | 0.4042 | 1
8651 | 0.0915 | 0.2692 | 0.4023 | 1
8652 | 0.0976 | 0.2686 | 0.408 | 1
8653 | 0.082 | 0.2686 | 0.4192 | 1
8654 | 0.048 | 0.2681 | 0.4368 | 1
8655 | 0.0115 | 0.2916 | 0.4656 | 1
8656 | 0 | 0.3188 | 0.5014 | 1
8657 | 0 | 0.323 | 0.5231 | 1
8658 | 0 | 0.3203 | 0.5255 | 1
8659 | 0 | 0.3152 | 0.5256 | 1
8660 | 0 | 0.3171 | 0.5331 | 1
8661 | 0 | 0.3167 | 0.5424 | 1
8662 | 0 | 0.3171 | 0.533 | 1
8663 | 0 | 0.3116 | 0.502 | 1
8664 | 0 | 0.3042 | 0.4535 | 1
8665 | 0 | 0.2935 | 0.3918 | 1
8666 | 0 | 0.285 | 0.326 | 1
8667 | 0 | 0.2729 | 0.2575 | 1
8668 | 0 | 0.256 | 0.1897 | 1
8669 | 0 | 0.2361 | 0.1346 | 1
8670 | 0 | 0.2181 | 0.0991 | 1
8671 | 0 | 0.1967 | 0.0748 | 1
8672 | 0.0046 | 0.1749 | 0.056 | 1
8673 | 0.1129 | 0.1525 | 0.0404 | 1
8674 | 0.2414 | 0.1335 | 0.0332 | 1
8675 | 0.3259 | 0.1156 | 0.0318 | 1
8676 | 0.3501 | 0.1049 | 0.0362 | 1
8677 | 0.3147 | 0.098 | 0.0484 | 1
8678 | 0.2191 | 0.0935 | 0.0667 | 1
8679 | 0.081 | 0.097 | 0.0925 | 1
8680 | 0.0009 | 0.1113 | 0.1472 | 1
8681 | 0 | 0.113 | 0.2489 | 1
8682 | 0 | 0.1132 | 0.3707 | 1
8683 | 0 | 0.1259 | 0.4702 | 1
8684 | 0 | 0.1417 | 0.5164 | 1
8685 | 0 | 0.1519 | 0.5228 | 1
8686 | 0 | 0.162 | 0.5155 | 1
8687 | 0 | 0.1711 | 0.5166 | 1
8688 | 0 | 0.1831 | 0.5482 | 1
8689 | 0 | 0.1968 | 0.6191 | 1
8690 | 0 | 0.2243 | 0.6803 | 1
8691 | 0 | 0.2675 | 0.6904 | 1
8692 | 0 | 0.2927 | 0.6866 | 1
8693 | 0 | 0.3105 | 0.664 | 1
8694 | 0 | 0.3098 | 0.6188 | 1
8695 | 0 | 0.2857 | 0.5434 | 1
8696 | 0.0022 | 0.2815 | 0.4429 | 1
8697 | 0.0343 | 0.2469 | 0.3256 | 1
8698 | 0.089 | 0.2012 | 0.2054 | 1
8699 | 0.1344 | 0.1752 | 0.1135 | 1
8700 | 0.1636 | 0.1533 | 0.0572 | 1
8701 | 0.1619 | 0.1207 | 0.0336 | 1
8702 | 0.1081 | 0.0953 | 0.039 | 1
8703 | 0.0316 | 0.0904 | 0.0722 | 1
8704 | 0 | 0.0973 | 0.1241 | 1
8705 | 0 | 0.0931 | 0.174 | 1
8706 | 0 | 0.0876 | 0.2221 | 1
8707 | 0 | 0.0889 | 0.2754 | 1
8708 | 0 | 0.0917 | 0.3189 | 1
8709 | 0 | 0.0952 | 0.3477 | 1
8710 | 0 | 0.1005 | 0.3989 | 1
8711 | 0 | 0.1112 | 0.4592 | 1
8712 | 0 | 0.1226 | 0.4886 | 1
8713 | 0 | 0.1396 | 0.501 | 1
8714 | 0 | 0.1514 | 0.491 | 1
8715 | 0 | 0.1574 | 0.4688 | 1
8716 | 0 | 0.1572 | 0.4342 | 1
8717 | 0 | 0.1561 | 0.4031 | 1
8718 | 0 | 0.154 | 0.3787 | 1
8719 | 0 | 0.1506 | 0.359 | 1
8720 | 0.0008 | 0.1471 | 0.3467 | 1
8721 | 0.0162 | 0.1385 | 0.3398 | 1
8722 | 0.0415 | 0.1203 | 0.3322 | 1
8723 | 0.0625 | 0.1152 | 0.3275 | 1
8724 | 0.0759 | 0.117 | 0.3227 | 1
8725 | 0.0721 | 0.1261 | 0.3112 | 1
8726 | 0.0473 | 0.1343 | 0.2831 | 1
8727 | 0.0127 | 0.15 | 0.2537 | 1
8728 | 0 | 0.1688 | 0.232 | 1
8729 | 0 | 0.1671 | 0.2135 | 1
8730 | 0 | 0.1601 | 0.2017 | 1
8731 | 0 | 0.1574 | 0.1995 | 1
8732 | 0 | 0.1538 | 0.2119 | 1
8733 | 0 | 0.1507 | 0.2403 | 1
8734 | 0 | 0.1504 | 0.2742 | 1
8735 | 0 | 0.1513 | 0.3007 | 1
8736 | 0 | 0.153 | 0.3132 | 1
8737 | 0 | 0.1542 | 0.3118 | 1
8738 | 0 | 0.158 | 0.3077 | 1
8739 | 0 | 0.1606 | 0.2891 | 1
8740 | 0 | 0.1657 | 0.2798 | 1
8741 | 0 | 0.1649 | 0.2696 | 1
8742 | 0 | 0.166 | 0.2431 | 1
8743 | 0 | 0.1677 | 0.2148 | 1
8744 | 0.0018 | 0.1639 | 0.1979 | 1
8745 | 0.0264 | 0.1554 | 0.2076 | 1
8746 | 0.0585 | 0.1437 | 0.2292 | 1
8747 | 0.0822 | 0.1401 | 0.2459 | 1
8748 | 0.0912 | 0.1407 | 0.2621 | 1
8749 | 0.0793 | 0.1412 | 0.2796 | 1
8750 | 0.0528 | 0.1465 | 0.295 | 1
8751 | 0.0192 | 0.1605 | 0.3156 | 1
8752 | 0.0003 | 0.1799 | 0.3578 | 1
8753 | 0 | 0.19 | 0.4107 | 1
8754 | 0 | 0.1806 | 0.463 | 1
8755 | 0 | 0.1655 | 0.5167 | 1
8756 | 0 | 0.161 | 0.5574 | 1
8757 | 0 | 0.1512 | 0.5985 | 1
8758 | 0 | 0.1461 | 0.6443 | 1
8759 | 0 | 0.1476 | 0.6602 | 1
8760 | 0 | 0.1483 | 0.6839 | 1

## Buy-Sell-Price
t | Elec buy | Elec sell
0
1
2
3
4
5
6
7
8
9
10
11
12
13
14
15
16
17
18
19
20
21
22
23
24
25
26
27
28
29
30
31
32
33
34
35
36
37
38
39
40
41
42
43
44
45
46
47
48
49
50
51
52
53
54
55
56
57
58
59
60
61
62
63
64
65
66
67
68
69
70
71
72
73
74
75
76
77
78
79
80
81
82
83
84
85
86
87
88
89
90
91
92
93
94
95
96
97
98
99
100
101
102
103
104
105
106
107
108
109
110
111
112
113
114
115
116
117
118
119
120
121
122
123
124
125
126
127
128
129
130
131
132
133
134
135
136
137
138
139
140
141
142
143
144
145
146
147
148
149
150
151
152
153
154
155
156
157
158
159
160
161
162
163
164
165
166
167
168
169
170
171
172
173
174
175
176
177
178
179
180
181
182
183
184
185
186
187
188
189
190
191
192
193
194
195
196
197
198
199
200
201
202
203
204
205
206
207
208
209
210
211
212
213
214
215
216
217
218
219
220
221
222
223
224
225
226
227
228
229
230
231
232
233
234
235
236
237
238
239
240
241
242
243
244
245
246
247
248
249
250
251
252
253
254
255
256
257
258
259
260
261
262
263
264
265
266
267
268
269
270
271
272
273
274
275
276
277
278
279
280
281
282
283
284
285
286
287
288
289
290
291
292
293
294
295
296
297
298
299
300
301
302
303
304
305
306
307
308
309
310
311
312
313
314
315
316
317
318
319
320
321
322
323
324
325
326
327
328
329
330
331
332
333
334
335
336
337
338
339
340
341
342
343
344
345
346
347
348
349
350
351
352
353
354
355
356
357
358
359
360
361
362
363
364
365
366
367
368
369
370
371
372
373
374
375
376
377
378
379
380
381
382
383
384
385
386
387
388
389
390
391
392
393
394
395
396
397
398
399
400
401
402
403
404
405
406
407
408
409
410
411
412
413
414
415
416
417
418
419
420
421
422
423
424
425
426
427
428
429
430
431
432
433
434
435
436
437
438
439
440
441
442
443
444
445
446
447
448
449
450
451
452
453
454
455
456
457
458
459
460
461
462
463
464
465
466
467
468
469
470
471
472
473
474
475
476
477
478
479
480
481
482
483
484
485
486
487
488
489
490
491
492
493
494
495
496
497
498
499
500
501
502
503
504
505
506
507
508
509
510
511
512
513
514
515
516
517
518
519
520
521
522
523
524
525
526
527
528
529
530
531
532
533
534
535
536
537
538
539
540
541
542
543
544
545
546
547
548
549
550
551
552
553
554
555
556
557
558
559
560
561
562
563
564
565
566
567
568
569
570
571
572
573
574
575
576
577
578
579
580
581
582
583
584
585
586
587
588
589
590
591
592
593
594
595
596
597
598
599
600
601
602
603
604
605
606
607
608
609
610
611
612
613
614
615
616
617
618
619
620
621
622
623
624
625
626
627
628
629
630
631
632
633
634
635
636
637
638
639
640
641
642
643
644
645
646
647
648
649
650
651
652
653
654
655
656
657
658
659
660
661
662
663
664
665
666
667
668
669
670
671
672
673
674
675
676
677
678
679
680
681
682
683
684
685
686
687
688
689
690
691
692
693
694
695
696
697
698
699
700
701
702
703
704
705
706
707
708
709
710
711
712
713
714
715
716
717
718
719
720
721
722
723
724
725
726
727
728
729
730
731
732
733
734
735
736
737
738
739
740
741
742
743
744
745
746
747
748
749
750
751
752
753
754
755
756
757
758
759
760
761
762
763
764
765
766
767
768
769
770
771
772
773
774
775
776
777
778
779
780
781
782
783
784
785
786
787
788
789
790
791
792
793
794
795
796
797
798
799
800
801
802
803
804
805
806
807
808
809
810
811
812
813
814
815
816
817
818
819
820
821
822
823
824
825
826
827
828
829
830
831
832
833
834
835
836
837
838
839
840
841
842
843
844
845
846
847
848
849
850
851
852
853
854
855
856
857
858
859
860
861
862
863
864
865
866
867
868
869
870
871
872
873
874
875
876
877
878
879
880
881
882
883
884
885
886
887
888
889
890
891
892
893
894
895
896
897
898
899
900
901
902
903
904
905
906
907
908
909
910
911
912
913
914
915
916
917
918
919
920
921
922
923
924
925
926
927
928
929
930
931
932
933
934
935
936
937
938
939
940
941
942
943
944
945
946
947
948
949
950
951
952
953
954
955
956
957
958
959
960
961
962
963
964
965
966
967
968
969
970
971
972
973
974
975
976
977
978
979
980
981
982
983
984
985
986
987
988
989
990
991
992
993
994
995
996
997
998
999
1000
1001
1002
1003
1004
1005
1006
1007
1008
1009
1010
1011
1012
1013
1014
1015
1016
1017
1018
1019
1020
1021
1022
1023
1024
1025
1026
1027
1028
1029
1030
1031
1032
1033
1034
1035
1036
1037
1038
1039
1040
1041
1042
1043
1044
1045
1046
1047
1048
1049
1050
1051
1052
1053
1054
1055
1056
1057
1058
1059
1060
1061
1062
1063
1064
1065
1066
1067
1068
1069
1070
1071
1072
1073
1074
1075
1076
1077
1078
1079
1080
1081
1082
1083
1084
1085
1086
1087
1088
1089
1090
1091
1092
1093
1094
1095
1096
1097
1098
1099
1100
1101
1102
1103
1104
1105
1106
1107
1108
1109
1110
1111
1112
1113
1114
1115
1116
1117
1118
1119
1120
1121
1122
1123
1124
1125
1126
1127
1128
1129
1130
1131
1132
1133
1134
1135
1136
1137
1138
1139
1140
1141
1142
1143
1144
1145
1146
1147
1148
1149
1150
1151
1152
1153
1154
1155
1156
1157
1158
1159
1160
1161
1162
1163
1164
1165
1166
1167
1168
1169
1170
1171
1172
1173
1174
1175
1176
1177
1178
1179
1180
1181
1182
1183
1184
1185
1186
1187
1188
1189
1190
1191
1192
1193
1194
1195
1196
1197
1198
1199
1200
1201
1202
1203
1204
1205
1206
1207
1208
1209
1210
1211
1212
1213
1214
1215
1216
1217
1218
1219
1220
1221
1222
1223
1224
1225
1226
1227
1228
1229
1230
1231
1232
1233
1234
1235
1236
1237
1238
1239
1240
1241
1242
1243
1244
1245
1246
1247
1248
1249
1250
1251
1252
1253
1254
1255
1256
1257
1258
1259
1260
1261
1262
1263
1264
1265
1266
1267
1268
1269
1270
1271
1272
1273
1274
1275
1276
1277
1278
1279
1280
1281
1282
1283
1284
1285
1286
1287
1288
1289
1290
1291
1292
1293
1294
1295
1296
1297
1298
1299
1300
1301
1302
1303
1304
1305
1306
1307
1308
1309
1310
1311
1312
1313
1314
1315
1316
1317
1318
1319
1320
1321
1322
1323
1324
1325
1326
1327
1328
1329
1330
1331
1332
1333
1334
1335
1336
1337
1338
1339
1340
1341
1342
1343
1344
1345
1346
1347
1348
1349
1350
1351
1352
1353
1354
1355
1356
1357
1358
1359
1360
1361
1362
1363
1364
1365
1366
1367
1368
1369
1370
1371
1372
1373
1374
1375
1376
1377
1378
1379
1380
1381
1382
1383
1384
1385
1386
1387
1388
1389
1390
1391
1392
1393
1394
1395
1396
1397
1398
1399
1400
1401
1402
1403
1404
1405
1406
1407
1408
1409
1410
1411
1412
1413
1414
1415
1416
1417
1418
1419
1420
1421
1422
1423
1424
1425
1426
1427
1428
1429
1430
1431
1432
1433
1434
1435
1436
1437
1438
1439
1440
1441
1442
1443
1444
1445
1446
1447
1448
1449
1450
1451
1452
1453
1454
1455
1456
1457
1458
1459
1460
1461
1462
1463
1464
1465
1466
1467
1468
1469
1470
1471
1472
1473
1474
1475
1476
1477
1478
1479
1480
1481
1482
1483
1484
1485
1486
1487
1488
1489
1490
1491
1492
1493
1494
1495
1496
1497
1498
1499
1500
1501
1502
1503
1504
1505
1506
1507
1508
1509
1510
1511
1512
1513
1514
1515
1516
1517
1518
1519
1520
1521
1522
1523
1524
1525
1526
1527
1528
1529
1530
1531
1532
1533
1534
1535
1536
1537
1538
1539
1540
1541
1542
1543
1544
1545
1546
1547
1548
1549
1550
1551
1552
1553
1554
1555
1556
1557
1558
1559
1560
1561
1562
1563
1564
1565
1566
1567
1568
1569
1570
1571
1572
1573
1574
1575
1576
1577
1578
1579
1580
1581
1582
1583
1584
1585
1586
1587
1588
1589
1590
1591
1592
1593
1594
1595
1596
1597
1598
1599
1600
1601
1602
1603
1604
1605
1606
1607
1608
1609
1610
1611
1612
1613
1614
1615
1616
1617
1618
1619
1620
1621
1622
1623
1624
1625
1626
1627
1628
1629
1630
1631
1632
1633
1634
1635
1636
1637
1638
1639
1640
1641
1642
1643
1644
1645
1646
1647
1648
1649
1650
1651
1652
1653
1654
1655
1656
1657
1658
1659
1660
1661
1662
1663
1664
1665
1666
1667
1668
1669
1670
1671
1672
1673
1674
1675
1676
1677
1678
1679
1680
1681
1682
1683
1684
1685
1686
1687
1688
1689
1690
1691
1692
1693
1694
1695
1696
1697
1698
1699
1700
1701
1702
1703
1704
1705
1706
1707
1708
1709
1710
1711
1712
1713
1714
1715
1716
1717
1718
1719
1720
1721
1722
1723
1724
1725
1726
1727
1728
1729
1730
1731
1732
1733
1734
1735
1736
1737
1738
1739
1740
1741
1742
1743
1744
1745
1746
1747
1748
1749
1750
1751
1752
1753
1754
1755
1756
1757
1758
1759
1760
1761
1762
1763
1764
1765
1766
1767
1768
1769
1770
1771
1772
1773
1774
1775
1776
1777
1778
1779
1780
1781
1782
1783
1784
1785
1786
1787
1788
1789
1790
1791
1792
1793
1794
1795
1796
1797
1798
1799
1800
1801
1802
1803
1804
1805
1806
1807
1808
1809
1810
1811
1812
1813
1814
1815
1816
1817
1818
1819
1820
1821
1822
1823
1824
1825
1826
1827
1828
1829
1830
1831
1832
1833
1834
1835
1836
1837
1838
1839
1840
1841
1842
1843
1844
1845
1846
1847
1848
1849
1850
1851
1852
1853
1854
1855
1856
1857
1858
1859
1860
1861
1862
1863
1864
1865
1866
1867
1868
1869
1870
1871
1872
1873
1874
1875
1876
1877
1878
1879
1880
1881
1882
1883
1884
1885
1886
1887
1888
1889
1890
1891
1892
1893
1894
1895
1896
1897
1898
1899
1900
1901
1902
1903
1904
1905
1906
1907
1908
1909
1910
1911
1912
1913
1914
1915
1916
1917
1918
1919
1920
1921
1922
1923
1924
1925
1926
1927
1928
1929
1930
1931
1932
1933
1934
1935
1936
1937
1938
1939
1940
1941
1942
1943
1944
1945
1946
1947
1948
1949
1950
1951
1952
1953
1954
1955
1956
1957
1958
1959
1960
1961
1962
1963
1964
1965
1966
1967
1968
1969
1970
1971
1972
1973
1974
1975
1976
1977
1978
1979
1980
1981
1982
1983
1984
1985
1986
1987
1988
1989
1990
1991
1992
1993
1994
1995
1996
1997
1998
1999
2000
2001
2002
2003
2004
2005
2006
2007
2008
2009
2010
2011
2012
2013
2014
2015
2016
2017
2018
2019
2020
2021
2022
2023
2024
2025
2026
2027
2028
2029
2030
2031
2032
2033
2034
2035
2036
2037
2038
2039
2040
2041
2042
2043
2044
2045
2046
2047
2048
2049
2050
2051
2052
2053
2054
2055
2056
2057
2058
2059
2060
2061
2062
2063
2064
2065
2066
2067
2068
2069
2070
2071
2072
2073
2074
2075
2076
2077
2078
2079
2080
2081
2082
2083
2084
2085
2086
2087
2088
2089
2090
2091
2092
2093
2094
2095
2096
2097
2098
2099
2100
2101
2102
2103
2104
2105
2106
2107
2108
2109
2110
2111
2112
2113
2114
2115
2116
2117
2118
2119
2120
2121
2122
2123
2124
2125
2126
2127
2128
2129
2130
2131
2132
2133
2134
2135
2136
2137
2138
2139
2140
2141
2142
2143
2144
2145
2146
2147
2148
2149
2150
2151
2152
2153
2154
2155
2156
2157
2158
2159
2160
2161
2162
2163
2164
2165
2166
2167
2168
2169
2170
2171
2172
2173
2174
2175
2176
2177
2178
2179
2180
2181
2182
2183
2184
2185
2186
2187
2188
2189
2190
2191
2192
2193
2194
2195
2196
2197
2198
2199
2200
2201
2202
2203
2204
2205
2206
2207
2208
2209
2210
2211
2212
2213
2214
2215
2216
2217
2218
2219
2220
2221
2222
2223
2224
2225
2226
2227
2228
2229
2230
2231
2232
2233
2234
2235
2236
2237
2238
2239
2240
2241
2242
2243
2244
2245
2246
2247
2248
2249
2250
2251
2252
2253
2254
2255
2256
2257
2258
2259
2260
2261
2262
2263
2264
2265
2266
2267
2268
2269
2270
2271
2272
2273
2274
2275
2276
2277
2278
2279
2280
2281
2282
2283
2284
2285
2286
2287
2288
2289
2290
2291
2292
2293
2294
2295
2296
2297
2298
2299
2300
2301
2302
2303
2304
2305
2306
2307
2308
2309
2310
2311
2312
2313
2314
2315
2316
2317
2318
2319
2320
2321
2322
2323
2324
2325
2326
2327
2328
2329
2330
2331
2332
2333
2334
2335
2336
2337
2338
2339
2340
2341
2342
2343
2344
2345
2346
2347
2348
2349
2350
2351
2352
2353
2354
2355
2356
2357
2358
2359
2360
2361
2362
2363
2364
2365
2366
2367
2368
2369
2370
2371
2372
2373
2374
2375
2376
2377
2378
2379
2380
2381
2382
2383
2384
2385
2386
2387
2388
2389
2390
2391
2392
2393
2394
2395
2396
2397
2398
2399
2400
2401
2402
2403
2404
2405
2406
2407
2408
2409
2410
2411
2412
2413
2414
2415
2416
2417
2418
2419
2420
2421
2422
2423
2424
2425
2426
2427
2428
2429
2430
2431
2432
2433
2434
2435
2436
2437
2438
2439
2440
2441
2442
2443
2444
2445
2446
2447
2448
2449
2450
2451
2452
2453
2454
2455
2456
2457
2458
2459
2460
2461
2462
2463
2464
2465
2466
2467
2468
2469
2470
2471
2472
2473
2474
2475
2476
2477
2478
2479
2480
2481
2482
2483
2484
2485
2486
2487
2488
2489
2490
2491
2492
2493
2494
2495
2496
2497
2498
2499
2500
2501
2502
2503
2504
2505
2506
2507
2508
2509
2510
2511
2512
2513
2514
2515
2516
2517
2518
2519
2520
2521
2522
2523
2524
2525
2526
2527
2528
2529
2530
2531
2532
2533
2534
2535
2536
2537
2538
2539
2540
2541
2542
2543
2544
2545
2546
2547
2548
2549
2550
2551
2552
2553
2554
2555
2556
2557
2558
2559
2560
2561
2562
2563
2564
2565
2566
2567
2568
2569
2570
2571
2572
2573
2574
2575
2576
2577
2578
2579
2580
2581
2582
2583
2584
2585
2586
2587
2588
2589
2590
2591
2592
2593
2594
2595
2596
2597
2598
2599
2600
2601
2602
2603
2604
2605
2606
2607
2608
2609
2610
2611
2612
2613
2614
2615
2616
2617
2618
2619
2620
2621
2622
2623
2624
2625
2626
2627
2628
2629
2630
2631
2632
2633
2634
2635
2636
2637
2638
2639
2640
2641
2642
2643
2644
2645
2646
2647
2648
2649
2650
2651
2652
2653
2654
2655
2656
2657
2658
2659
2660
2661
2662
2663
2664
2665
2666
2667
2668
2669
2670
2671
2672
2673
2674
2675
2676
2677
2678
2679
2680
2681
2682
2683
2684
2685
2686
2687
2688
2689
2690
2691
2692
2693
2694
2695
2696
2697
2698
2699
2700
2701
2702
2703
2704
2705
2706
2707
2708
2709
2710
2711
2712
2713
2714
2715
2716
2717
2718
2719
2720
2721
2722
2723
2724
2725
2726
2727
2728
2729
2730
2731
2732
2733
2734
2735
2736
2737
2738
2739
2740
2741
2742
2743
2744
2745
2746
2747
2748
2749
2750
2751
2752
2753
2754
2755
2756
2757
2758
2759
2760
2761
2762
2763
2764
2765
2766
2767
2768
2769
2770
2771
2772
2773
2774
2775
2776
2777
2778
2779
2780
2781
2782
2783
2784
2785
2786
2787
2788
2789
2790
2791
2792
2793
2794
2795
2796
2797
2798
2799
2800
2801
2802
2803
2804
2805
2806
2807
2808
2809
2810
2811
2812
2813
2814
2815
2816
2817
2818
2819
2820
2821
2822
2823
2824
2825
2826
2827
2828
2829
2830
2831
2832
2833
2834
2835
2836
2837
2838
2839
2840
2841
2842
2843
2844
2845
2846
2847
2848
2849
2850
2851
2852
2853
2854
2855
2856
2857
2858
2859
2860
2861
2862
2863
2864
2865
2866
2867
2868
2869
2870
2871
2872
2873
2874
2875
2876
2877
2878
2879
2880
2881
2882
2883
2884
2885
2886
2887
2888
2889
2890
2891
2892
2893
2894
2895
2896
2897
2898
2899
2900
2901
2902
2903
2904
2905
2906
2907
2908
2909
2910
2911
2912
2913
2914
2915
2916
2917
2918
2919
2920
2921
2922
2923
2924
2925
2926
2927
2928
2929
2930
2931
2932
2933
2934
2935
2936
2937
2938
2939
2940
2941
2942
2943
2944
2945
2946
2947
2948
2949
2950
2951
2952
2953
2954
2955
2956
2957
2958
2959
2960
2961
2962
2963
2964
2965
2966
2967
2968
2969
2970
2971
2972
2973
2974
2975
2976
2977
2978
2979
2980
2981
2982
2983
2984
2985
2986
2987
2988
2989
2990
2991
2992
2993
2994
2995
2996
2997
2998
2999
3000
3001
3002
3003
3004
3005
3006
3007
3008
3009
3010
3011
3012
3013
3014
3015
3016
3017
3018
3019
3020
3021
3022
3023
3024
3025
3026
3027
3028
3029
3030
3031
3032
3033
3034
3035
3036
3037
3038
3039
3040
3041
3042
3043
3044
3045
3046
3047
3048
3049
3050
3051
3052
3053
3054
3055
3056
3057
3058
3059
3060
3061
3062
3063
3064
3065
3066
3067
3068
3069
3070
3071
3072
3073
3074
3075
3076
3077
3078
3079
3080
3081
3082
3083
3084
3085
3086
3087
3088
3089
3090
3091
3092
3093
3094
3095
3096
3097
3098
3099
3100
3101
3102
3103
3104
3105
3106
3107
3108
3109
3110
3111
3112
3113
3114
3115
3116
3117
3118
3119
3120
3121
3122
3123
3124
3125
3126
3127
3128
3129
3130
3131
3132
3133
3134
3135
3136
3137
3138
3139
3140
3141
3142
3143
3144
3145
3146
3147
3148
3149
3150
3151
3152
3153
3154
3155
3156
3157
3158
3159
3160
3161
3162
3163
3164
3165
3166
3167
3168
3169
3170
3171
3172
3173
3174
3175
3176
3177
3178
3179
3180
3181
3182
3183
3184
3185
3186
3187
3188
3189
3190
3191
3192
3193
3194
3195
3196
3197
3198
3199
3200
3201
3202
3203
3204
3205
3206
3207
3208
3209
3210
3211
3212
3213
3214
3215
3216
3217
3218
3219
3220
3221
3222
3223
3224
3225
3226
3227
3228
3229
3230
3231
3232
3233
3234
3235
3236
3237
3238
3239
3240
3241
3242
3243
3244
3245
3246
3247
3248
3249
3250
3251
3252
3253
3254
3255
3256
3257
3258
3259
3260
3261
3262
3263
3264
3265
3266
3267
3268
3269
3270
3271
3272
3273
3274
3275
3276
3277
3278
3279
3280
3281
3282
3283
3284
3285
3286
3287
3288
3289
3290
3291
3292
3293
3294
3295
3296
3297
3298
3299
3300
3301
3302
3303
3304
3305
3306
3307
3308
3309
3310
3311
3312
3313
3314
3315
3316
3317
3318
3319
3320
3321
3322
3323
3324
3325
3326
3327
3328
3329
3330
3331
3332
3333
3334
3335
3336
3337
3338
3339
3340
3341
3342
3343
3344
3345
3346
3347
3348
3349
3350
3351
3352
3353
3354
3355
3356
3357
3358
3359
3360
3361
3362
3363
3364
3365
3366
3367
3368
3369
3370
3371
3372
3373
3374
3375
3376
3377
3378
3379
3380
3381
3382
3383
3384
3385
3386
3387
3388
3389
3390
3391
3392
3393
3394
3395
3396
3397
3398
3399
3400
3401
3402
3403
3404
3405
3406
3407
3408
3409
3410
3411
3412
3413
3414
3415
3416
3417
3418
3419
3420
3421
3422
3423
3424
3425
3426
3427
3428
3429
3430
3431
3432
3433
3434
3435
3436
3437
3438
3439
3440
3441
3442
3443
3444
3445
3446
3447
3448
3449
3450
3451
3452
3453
3454
3455
3456
3457
3458
3459
3460
3461
3462
3463
3464
3465
3466
3467
3468
3469
3470
3471
3472
3473
3474
3475
3476
3477
3478
3479
3480
3481
3482
3483
3484
3485
3486
3487
3488
3489
3490
3491
3492
3493
3494
3495
3496
3497
3498
3499
3500
3501
3502
3503
3504
3505
3506
3507
3508
3509
3510
3511
3512
3513
3514
3515
3516
3517
3518
3519
3520
3521
3522
3523
3524
3525
3526
3527
3528
3529
3530
3531
3532
3533
3534
3535
3536
3537
3538
3539
3540
3541
3542
3543
3544
3545
3546
3547
3548
3549
3550
3551
3552
3553
3554
3555
3556
3557
3558
3559
3560
3561
3562
3563
3564
3565
3566
3567
3568
3569
3570
3571
3572
3573
3574
3575
3576
3577
3578
3579
3580
3581
3582
3583
3584
3585
3586
3587
3588
3589
3590
3591
3592
3593
3594
3595
3596
3597
3598
3599
3600
3601
3602
3603
3604
3605
3606
3607
3608
3609
3610
3611
3612
3613
3614
3615
3616
3617
3618
3619
3620
3621
3622
3623
3624
3625
3626
3627
3628
3629
3630
3631
3632
3633
3634
3635
3636
3637
3638
3639
3640
3641
3642
3643
3644
3645
3646
3647
3648
3649
3650
3651
3652
3653
3654
3655
3656
3657
3658
3659
3660
3661
3662
3663
3664
3665
3666
3667
3668
3669
3670
3671
3672
3673
3674
3675
3676
3677
3678
3679
3680
3681
3682
3683
3684
3685
3686
3687
3688
3689
3690
3691
3692
3693
3694
3695
3696
3697
3698
3699
3700
3701
3702
3703
3704
3705
3706
3707
3708
3709
3710
3711
3712
3713
3714
3715
3716
3717
3718
3719
3720
3721
3722
3723
3724
3725
3726
3727
3728
3729
3730
3731
3732
3733
3734
3735
3736
3737
3738
3739
3740
3741
3742
3743
3744
3745
3746
3747
3748
3749
3750
3751
3752
3753
3754
3755
3756
3757
3758
3759
3760
3761
3762
3763
3764
3765
3766
3767
3768
3769
3770
3771
3772
3773
3774
3775
3776
3777
3778
3779
3780
3781
3782
3783
3784
3785
3786
3787
3788
3789
3790
3791
3792
3793
3794
3795
3796
3797
3798
3799
3800
3801
3802
3803
3804
3805
3806
3807
3808
3809
3810
3811
3812
3813
3814
3815
3816
3817
3818
3819
3820
3821
3822
3823
3824
3825
3826
3827
3828
3829
3830
3831
3832
3833
3834
3835
3836
3837
3838
3839
3840
3841
3842
3843
3844
3845
3846
3847
3848
3849
3850
3851
3852
3853
3854
3855
3856
3857
3858
3859
3860
3861
3862
3863
3864
3865
3866
3867
3868
3869
3870
3871
3872
3873
3874
3875
3876
3877
3878
3879
3880
3881
3882
3883
3884
3885
3886
3887
3888
3889
3890
3891
3892
3893
3894
3895
3896
3897
3898
3899
3900
3901
3902
3903
3904
3905
3906
3907
3908
3909
3910
3911
3912
3913
3914
3915
3916
3917
3918
3919
3920
3921
3922
3923
3924
3925
3926
3927
3928
3929
3930
3931
3932
3933
3934
3935
3936
3937
3938
3939
3940
3941
3942
3943
3944
3945
3946
3947
3948
3949
3950
3951
3952
3953
3954
3955
3956
3957
3958
3959
3960
3961
3962
3963
3964
3965
3966
3967
3968
3969
3970
3971
3972
3973
3974
3975
3976
3977
3978
3979
3980
3981
3982
3983
3984
3985
3986
3987
3988
3989
3990
3991
3992
3993
3994
3995
3996
3997
3998
3999
4000
4001
4002
4003
4004
4005
4006
4007
4008
4009
4010
4011
4012
4013
4014
4015
4016
4017
4018
4019
4020
4021
4022
4023
4024
4025
4026
4027
4028
4029
4030
4031
4032
4033
4034
4035
4036
4037
4038
4039
4040
4041
4042
4043
4044
4045
4046
4047
4048
4049
4050
4051
4052
4053
4054
4055
4056
4057
4058
4059
4060
4061
4062
4063
4064
4065
4066
4067
4068
4069
4070
4071
4072
4073
4074
4075
4076
4077
4078
4079
4080
4081
4082
4083
4084
4085
4086
4087
4088
4089
4090
4091
4092
4093
4094
4095
4096
4097
4098
4099
4100
4101
4102
4103
4104
4105
4106
4107
4108
4109
4110
4111
4112
4113
4114
4115
4116
4117
4118
4119
4120
4121
4122
4123
4124
4125
4126
4127
4128
4129
4130
4131
4132
4133
4134
4135
4136
4137
4138
4139
4140
4141
4142
4143
4144
4145
4146
4147
4148
4149
4150
4151
4152
4153
4154
4155
4156
4157
4158
4159
4160
4161
4162
4163
4164
4165
4166
4167
4168
4169
4170
4171
4172
4173
4174
4175
4176
4177
4178
4179
4180
4181
4182
4183
4184
4185
4186
4187
4188
4189
4190
4191
4192
4193
4194
4195
4196
4197
4198
4199
4200
4201
4202
4203
4204
4205
4206
4207
4208
4209
4210
4211
4212
4213
4214
4215
4216
4217
4218
4219
4220
4221
4222
4223
4224
4225
4226
4227
4228
4229
4230
4231
4232
4233
4234
4235
4236
4237
4238
4239
4240
4241
4242
4243
4244
4245
4246
4247
4248
4249
4250
4251
4252
4253
4254
4255
4256
4257
4258
4259
4260
4261
4262
4263
4264
4265
4266
4267
4268
4269
4270
4271
4272
4273
4274
4275
4276
4277
4278
4279
4280
4281
4282
4283
4284
4285
4286
4287
4288
4289
4290
4291
4292
4293
4294
4295
4296
4297
4298
4299
4300
4301
4302
4303
4304
4305
4306
4307
4308
4309
4310
4311
4312
4313
4314
4315
4316
4317
4318
4319
4320
4321
4322
4323
4324
4325
4326
4327
4328
4329
4330
4331
4332
4333
4334
4335
4336
4337
4338
4339
4340
4341
4342
4343
4344
4345
4346
4347
4348
4349
4350
4351
4352
4353
4354
4355
4356
4357
4358
4359
4360
4361
4362
4363
4364
4365
4366
4367
4368
4369
4370
4371
4372
4373
4374
4375
4376
4377
4378
4379
4380
4381
4382
4383
4384
4385
4386
4387
4388
4389
4390
4391
4392
4393
4394
4395
4396
4397
4398
4399
4400
4401
4402
4403
4404
4405
4406
4407
4408
4409
4410
4411
4412
4413
4414
4415
4416
4417
4418
4419
4420
4421
4422
4423
4424
4425
4426
4427
4428
4429
4430
4431
4432
4433
4434
4435
4436
4437
4438
4439
4440
4441
4442
4443
4444
4445
4446
4447
4448
4449
4450
4451
4452
4453
4454
4455
4456
4457
4458
4459
4460
4461
4462
4463
4464
4465
4466
4467
4468
4469
4470
4471
4472
4473
4474
4475
4476
4477
4478
4479
4480
4481
4482
4483
4484
4485
4486
4487
4488
4489
4490
4491
4492
4493
4494
4495
4496
4497
4498
4499
4500
4501
4502
4503
4504
4505
4506
4507
4508
4509
4510
4511
4512
4513
4514
4515
4516
4517
4518
4519
4520
4521
4522
4523
4524
4525
4526
4527
4528
4529
4530
4531
4532
4533
4534
4535
4536
4537
4538
4539
4540
4541
4542
4543
4544
4545
4546
4547
4548
4549
4550
4551
4552
4553
4554
4555
4556
4557
4558
4559
4560
4561
4562
4563
4564
4565
4566
4567
4568
4569
4570
4571
4572
4573
4574
4575
4576
4577
4578
4579
4580
4581
4582
4583
4584
4585
4586
4587
4588
4589
4590
4591
4592
4593
4594
4595
4596
4597
4598
4599
4600
4601
4602
4603
4604
4605
4606
4607
4608
4609
4610
4611
4612
4613
4614
4615
4616
4617
4618
4619
4620
4621
4622
4623
4624
4625
4626
4627
4628
4629
4630
4631
4632
4633
4634
4635
4636
4637
4638
4639
4640
4641
4642
4643
4644
4645
4646
4647
4648
4649
4650
4651
4652
4653
4654
4655
4656
4657
4658
4659
4660
4661
4662
4663
4664
4665
4666
4667
4668
4669
4670
4671
4672
4673
4674
4675
4676
4677
4678
4679
4680
4681
4682
4683
4684
4685
4686
4687
4688
4689
4690
4691
4692
4693
4694
4695
4696
4697
4698
4699
4700
4701
4702
4703
4704
4705
4706
4707
4708
4709
4710
4711
4712
4713
4714
4715
4716
4717
4718
4719
4720
4721
4722
4723
4724
4725
4726
4727
4728
4729
4730
4731
4732
4733
4734
4735
4736
4737
4738
4739
4740
4741
4742
4743
4744
4745
4746
4747
4748
4749
4750
4751
4752
4753
4754
4755
4756
4757
4758
4759
4760
4761
4762
4763
4764
4765
4766
4767
4768
4769
4770
4771
4772
4773
4774
4775
4776
4777
4778
4779
4780
4781
4782
4783
4784
4785
4786
4787
4788
4789
4790
4791
4792
4793
4794
4795
4796
4797
4798
4799
4800
4801
4802
4803
4804
4805
4806
4807
4808
4809
4810
4811
4812
4813
4814
4815
4816
4817
4818
4819
4820
4821
4822
4823
4824
4825
4826
4827
4828
4829
4830
4831
4832
4833
4834
4835
4836
4837
4838
4839
4840
4841
4842
4843
4844
4845
4846
4847
4848
4849
4850
4851
4852
4853
4854
4855
4856
4857
4858
4859
4860
4861
4862
4863
4864
4865
4866
4867
4868
4869
4870
4871
4872
4873
4874
4875
4876
4877
4878
4879
4880
4881
4882
4883
4884
4885
4886
4887
4888
4889
4890
4891
4892
4893
4894
4895
4896
4897
4898
4899
4900
4901
4902
4903
4904
4905
4906
4907
4908
4909
4910
4911
4912
4913
4914
4915
4916
4917
4918
4919
4920
4921
4922
4923
4924
4925
4926
4927
4928
4929
4930
4931
4932
4933
4934
4935
4936
4937
4938
4939
4940
4941
4942
4943
4944
4945
4946
4947
4948
4949
4950
4951
4952
4953
4954
4955
4956
4957
4958
4959
4960
4961
4962
4963
4964
4965
4966
4967
4968
4969
4970
4971
4972
4973
4974
4975
4976
4977
4978
4979
4980
4981
4982
4983
4984
4985
4986
4987
4988
4989
4990
4991
4992
4993
4994
4995
4996
4997
4998
4999
5000
5001
5002
5003
5004
5005
5006
5007
5008
5009
5010
5011
5012
5013
5014
5015
5016
5017
5018
5019
5020
5021
5022
5023
5024
5025
5026
5027
5028
5029
5030
5031
5032
5033
5034
5035
5036
5037
5038
5039
5040
5041
5042
5043
5044
5045
5046
5047
5048
5049
5050
5051
5052
5053
5054
5055
5056
5057
5058
5059
5060
5061
5062
5063
5064
5065
5066
5067
5068
5069
5070
5071
5072
5073
5074
5075
5076
5077
5078
5079
5080
5081
5082
5083
5084
5085
5086
5087
5088
5089
5090
5091
5092
5093
5094
5095
5096
5097
5098
5099
5100
5101
5102
5103
5104
5105
5106
5107
5108
5109
5110
5111
5112
5113
5114
5115
5116
5117
5118
5119
5120
5121
5122
5123
5124
5125
5126
5127
5128
5129
5130
5131
5132
5133
5134
5135
5136
5137
5138
5139
5140
5141
5142
5143
5144
5145
5146
5147
5148
5149
5150
5151
5152
5153
5154
5155
5156
5157
5158
5159
5160
5161
5162
5163
5164
5165
5166
5167
5168
5169
5170
5171
5172
5173
5174
5175
5176
5177
5178
5179
5180
5181
5182
5183
5184
5185
5186
5187
5188
5189
5190
5191
5192
5193
5194
5195
5196
5197
5198
5199
5200
5201
5202
5203
5204
5205
5206
5207
5208
5209
5210
5211
5212
5213
5214
5215
5216
5217
5218
5219
5220
5221
5222
5223
5224
5225
5226
5227
5228
5229
5230
5231
5232
5233
5234
5235
5236
5237
5238
5239
5240
5241
5242
5243
5244
5245
5246
5247
5248
5249
5250
5251
5252
5253
5254
5255
5256
5257
5258
5259
5260
5261
5262
5263
5264
5265
5266
5267
5268
5269
5270
5271
5272
5273
5274
5275
5276
5277
5278
5279
5280
5281
5282
5283
5284
5285
5286
5287
5288
5289
5290
5291
5292
5293
5294
5295
5296
5297
5298
5299
5300
5301
5302
5303
5304
5305
5306
5307
5308
5309
5310
5311
5312
5313
5314
5315
5316
5317
5318
5319
5320
5321
5322
5323
5324
5325
5326
5327
5328
5329
5330
5331
5332
5333
5334
5335
5336
5337
5338
5339
5340
5341
5342
5343
5344
5345
5346
5347
5348
5349
5350
5351
5352
5353
5354
5355
5356
5357
5358
5359
5360
5361
5362
5363
5364
5365
5366
5367
5368
5369
5370
5371
5372
5373
5374
5375
5376
5377
5378
5379
5380
5381
5382
5383
5384
5385
5386
5387
5388
5389
5390
5391
5392
5393
5394
5395
5396
5397
5398
5399
5400
5401
5402
5403
5404
5405
5406
5407
5408
5409
5410
5411
5412
5413
5414
5415
5416
5417
5418
5419
5420
5421
5422
5423
5424
5425
5426
5427
5428
5429
5430
5431
5432
5433
5434
5435
5436
5437
5438
5439
5440
5441
5442
5443
5444
5445
5446
5447
5448
5449
5450
5451
5452
5453
5454
5455
5456
5457
5458
5459
5460
5461
5462
5463
5464
5465
5466
5467
5468
5469
5470
5471
5472
5473
5474
5475
5476
5477
5478
5479
5480
5481
5482
5483
5484
5485
5486
5487
5488
5489
5490
5491
5492
5493
5494
5495
5496
5497
5498
5499
5500
5501
5502
5503
5504
5505
5506
5507
5508
5509
5510
5511
5512
5513
5514
5515
5516
5517
5518
5519
5520
5521
5522
5523
5524
5525
5526
5527
5528
5529
5530
5531
5532
5533
5534
5535
5536
5537
5538
5539
5540
5541
5542
5543
5544
5545
5546
5547
5548
5549
5550
5551
5552
5553
5554
5555
5556
5557
5558
5559
5560
5561
5562
5563
5564
5565
5566
5567
5568
5569
5570
5571
5572
5573
5574
5575
5576
5577
5578
5579
5580
5581
5582
5583
5584
5585
5586
5587
5588
5589
5590
5591
5592
5593
5594
5595
5596
5597
5598
5599
5600
5601
5602
5603
5604
5605
5606
5607
5608
5609
5610
5611
5612
5613
5614
5615
5616
5617
5618
5619
5620
5621
5622
5623
5624
5625
5626
5627
5628
5629
5630
5631
5632
5633
5634
5635
5636
5637
5638
5639
5640
5641
5642
5643
5644
5645
5646
5647
5648
5649
5650
5651
5652
5653
5654
5655
5656
5657
5658
5659
5660
5661
5662
5663
5664
5665
5666
5667
5668
5669
5670
5671
5672
5673
5674
5675
5676
5677
5678
5679
5680
5681
5682
5683
5684
5685
5686
5687
5688
5689
5690
5691
5692
5693
5694
5695
5696
5697
5698
5699
5700
5701
5702
5703
5704
5705
5706
5707
5708
5709
5710
5711
5712
5713
5714
5715
5716
5717
5718
5719
5720
5721
5722
5723
5724
5725
5726
5727
5728
5729
5730
5731
5732
5733
5734
5735
5736
5737
5738
5739
5740
5741
5742
5743
5744
5745
5746
5747
5748
5749
5750
5751
5752
5753
5754
5755
5756
5757
5758
5759
5760
5761
5762
5763
5764
5765
5766
5767
5768
5769
5770
5771
5772
5773
5774
5775
5776
5777
5778
5779
5780
5781
5782
5783
5784
5785
5786
5787
5788
5789
5790
5791
5792
5793
5794
5795
5796
5797
5798
5799
5800
5801
5802
5803
5804
5805
5806
5807
5808
5809
5810
5811
5812
5813
5814
5815
5816
5817
5818
5819
5820
5821
5822
5823
5824
5825
5826
5827
5828
5829
5830
5831
5832
5833
5834
5835
5836
5837
5838
5839
5840
5841
5842
5843
5844
5845
5846
5847
5848
5849
5850
5851
5852
5853
5854
5855
5856
5857
5858
5859
5860
5861
5862
5863
5864
5865
5866
5867
5868
5869
5870
5871
5872
5873
5874
5875
5876
5877
5878
5879
5880
5881
5882
5883
5884
5885
5886
5887
5888
5889
5890
5891
5892
5893
5894
5895
5896
5897
5898
5899
5900
5901
5902
5903
5904
5905
5906
5907
5908
5909
5910
5911
5912
5913
5914
5915
5916
5917
5918
5919
5920
5921
5922
5923
5924
5925
5926
5927
5928
5929
5930
5931
5932
5933
5934
5935
5936
5937
5938
5939
5940
5941
5942
5943
5944
5945
5946
5947
5948
5949
5950
5951
5952
5953
5954
5955
5956
5957
5958
5959
5960
5961
5962
5963
5964
5965
5966
5967
5968
5969
5970
5971
5972
5973
5974
5975
5976
5977
5978
5979
5980
5981
5982
5983
5984
5985
5986
5987
5988
5989
5990
5991
5992
5993
5994
5995
5996
5997
5998
5999
6000
6001
6002
6003
6004
6005
6006
6007
6008
6009
6010
6011
6012
6013
6014
6015
6016
6017
6018
6019
6020
6021
6022
6023
6024
6025
6026
6027
6028
6029
6030
6031
6032
6033
6034
6035
6036
6037
6038
6039
6040
6041
6042
6043
6044
6045
6046
6047
6048
6049
6050
6051
6052
6053
6054
6055
6056
6057
6058
6059
6060
6061
6062
6063
6064
6065
6066
6067
6068
6069
6070
6071
6072
6073
6074
6075
6076
6077
6078
6079
6080
6081
6082
6083
6084
6085
6086
6087
6088
6089
6090
6091
6092
6093
6094
6095
6096
6097
6098
6099
6100
6101
6102
6103
6104
6105
6106
6107
6108
6109
6110
6111
6112
6113
6114
6115
6116
6117
6118
6119
6120
6121
6122
6123
6124
6125
6126
6127
6128
6129
6130
6131
6132
6133
6134
6135
6136
6137
6138
6139
6140
6141
6142
6143
6144
6145
6146
6147
6148
6149
6150
6151
6152
6153
6154
6155
6156
6157
6158
6159
6160
6161
6162
6163
6164
6165
6166
6167
6168
6169
6170
6171
6172
6173
6174
6175
6176
6177
6178
6179
6180
6181
6182
6183
6184
6185
6186
6187
6188
6189
6190
6191
6192
6193
6194
6195
6196
6197
6198
6199
6200
6201
6202
6203
6204
6205
6206
6207
6208
6209
6210
6211
6212
6213
6214
6215
6216
6217
6218
6219
6220
6221
6222
6223
6224
6225
6226
6227
6228
6229
6230
6231
6232
6233
6234
6235
6236
6237
6238
6239
6240
6241
6242
6243
6244
6245
6246
6247
6248
6249
6250
6251
6252
6253
6254
6255
6256
6257
6258
6259
6260
6261
6262
6263
6264
6265
6266
6267
6268
6269
6270
6271
6272
6273
6274
6275
6276
6277
6278
6279
6280
6281
6282
6283
6284
6285
6286
6287
6288
6289
6290
6291
6292
6293
6294
6295
6296
6297
6298
6299
6300
6301
6302
6303
6304
6305
6306
6307
6308
6309
6310
6311
6312
6313
6314
6315
6316
6317
6318
6319
6320
6321
6322
6323
6324
6325
6326
6327
6328
6329
6330
6331
6332
6333
6334
6335
6336
6337
6338
6339
6340
6341
6342
6343
6344
6345
6346
6347
6348
6349
6350
6351
6352
6353
6354
6355
6356
6357
6358
6359
6360
6361
6362
6363
6364
6365
6366
6367
6368
6369
6370
6371
6372
6373
6374
6375
6376
6377
6378
6379
6380
6381
6382
6383
6384
6385
6386
6387
6388
6389
6390
6391
6392
6393
6394
6395
6396
6397
6398
6399
6400
6401
6402
6403
6404
6405
6406
6407
6408
6409
6410
6411
6412
6413
6414
6415
6416
6417
6418
6419
6420
6421
6422
6423
6424
6425
6426
6427
6428
6429
6430
6431
6432
6433
6434
6435
6436
6437
6438
6439
6440
6441
6442
6443
6444
6445
6446
6447
6448
6449
6450
6451
6452
6453
6454
6455
6456
6457
6458
6459
6460
6461
6462
6463
6464
6465
6466
6467
6468
6469
6470
6471
6472
6473
6474
6475
6476
6477
6478
6479
6480
6481
6482
6483
6484
6485
6486
6487
6488
6489
6490
6491
6492
6493
6494
6495
6496
6497
6498
6499
6500
6501
6502
6503
6504
6505
6506
6507
6508
6509
6510
6511
6512
6513
6514
6515
6516
6517
6518
6519
6520
6521
6522
6523
6524
6525
6526
6527
6528
6529
6530
6531
6532
6533
6534
6535
6536
6537
6538
6539
6540
6541
6542
6543
6544
6545
6546
6547
6548
6549
6550
6551
6552
6553
6554
6555
6556
6557
6558
6559
6560
6561
6562
6563
6564
6565
6566
6567
6568
6569
6570
6571
6572
6573
6574
6575
6576
6577
6578
6579
6580
6581
6582
6583
6584
6585
6586
6587
6588
6589
6590
6591
6592
6593
6594
6595
6596
6597
6598
6599
6600
6601
6602
6603
6604
6605
6606
6607
6608
6609
6610
6611
6612
6613
6614
6615
6616
6617
6618
6619
6620
6621
6622
6623
6624
6625
6626
6627
6628
6629
6630
6631
6632
6633
6634
6635
6636
6637
6638
6639
6640
6641
6642
6643
6644
6645
6646
6647
6648
6649
6650
6651
6652
6653
6654
6655
6656
6657
6658
6659
6660
6661
6662
6663
6664
6665
6666
6667
6668
6669
6670
6671
6672
6673
6674
6675
6676
6677
6678
6679
6680
6681
6682
6683
6684
6685
6686
6687
6688
6689
6690
6691
6692
6693
6694
6695
6696
6697
6698
6699
6700
6701
6702
6703
6704
6705
6706
6707
6708
6709
6710
6711
6712
6713
6714
6715
6716
6717
6718
6719
6720
6721
6722
6723
6724
6725
6726
6727
6728
6729
6730
6731
6732
6733
6734
6735
6736
6737
6738
6739
6740
6741
6742
6743
6744
6745
6746
6747
6748
6749
6750
6751
6752
6753
6754
6755
6756
6757
6758
6759
6760
6761
6762
6763
6764
6765
6766
6767
6768
6769
6770
6771
6772
6773
6774
6775
6776
6777
6778
6779
6780
6781
6782
6783
6784
6785
6786
6787
6788
6789
6790
6791
6792
6793
6794
6795
6796
6797
6798
6799
6800
6801
6802
6803
6804
6805
6806
6807
6808
6809
6810
6811
6812
6813
6814
6815
6816
6817
6818
6819
6820
6821
6822
6823
6824
6825
6826
6827
6828
6829
6830
6831
6832
6833
6834
6835
6836
6837
6838
6839
6840
6841
6842
6843
6844
6845
6846
6847
6848
6849
6850
6851
6852
6853
6854
6855
6856
6857
6858
6859
6860
6861
6862
6863
6864
6865
6866
6867
6868
6869
6870
6871
6872
6873
6874
6875
6876
6877
6878
6879
6880
6881
6882
6883
6884
6885
6886
6887
6888
6889
6890
6891
6892
6893
6894
6895
6896
6897
6898
6899
6900
6901
6902
6903
6904
6905
6906
6907
6908
6909
6910
6911
6912
6913
6914
6915
6916
6917
6918
6919
6920
6921
6922
6923
6924
6925
6926
6927
6928
6929
6930
6931
6932
6933
6934
6935
6936
6937
6938
6939
6940
6941
6942
6943
6944
6945
6946
6947
6948
6949
6950
6951
6952
6953
6954
6955
6956
6957
6958
6959
6960
6961
6962
6963
6964
6965
6966
6967
6968
6969
6970
6971
6972
6973
6974
6975
6976
6977
6978
6979
6980
6981
6982
6983
6984
6985
6986
6987
6988
6989
6990
6991
6992
6993
6994
6995
6996
6997
6998
6999
7000
7001
7002
7003
7004
7005
7006
7007
7008
7009
7010
7011
7012
7013
7014
7015
7016
7017
7018
7019
7020
7021
7022
7023
7024
7025
7026
7027
7028
7029
7030
7031
7032
7033
7034
7035
7036
7037
7038
7039
7040
7041
7042
7043
7044
7045
7046
7047
7048
7049
7050
7051
7052
7053
7054
7055
7056
7057
7058
7059
7060
7061
7062
7063
7064
7065
7066
7067
7068
7069
7070
7071
7072
7073
7074
7075
7076
7077
7078
7079
7080
7081
7082
7083
7084
7085
7086
7087
7088
7089
7090
7091
7092
7093
7094
7095
7096
7097
7098
7099
7100
7101
7102
7103
7104
7105
7106
7107
7108
7109
7110
7111
7112
7113
7114
7115
7116
7117
7118
7119
7120
7121
7122
7123
7124
7125
7126
7127
7128
7129
7130
7131
7132
7133
7134
7135
7136
7137
7138
7139
7140
7141
7142
7143
7144
7145
7146
7147
7148
7149
7150
7151
7152
7153
7154
7155
7156
7157
7158
7159
7160
7161
7162
7163
7164
7165
7166
7167
7168
7169
7170
7171
7172
7173
7174
7175
7176
7177
7178
7179
7180
7181
7182
7183
7184
7185
7186
7187
7188
7189
7190
7191
7192
7193
7194
7195
7196
7197
7198
7199
7200
7201
7202
7203
7204
7205
7206
7207
7208
7209
7210
7211
7212
7213
7214
7215
7216
7217
7218
7219
7220
7221
7222
7223
7224
7225
7226
7227
7228
7229
7230
7231
7232
7233
7234
7235
7236
7237
7238
7239
7240
7241
7242
7243
7244
7245
7246
7247
7248
7249
7250
7251
7252
7253
7254
7255
7256
7257
7258
7259
7260
7261
7262
7263
7264
7265
7266
7267
7268
7269
7270
7271
7272
7273
7274
7275
7276
7277
7278
7279
7280
7281
7282
7283
7284
7285
7286
7287
7288
7289
7290
7291
7292
7293
7294
7295
7296
7297
7298
7299
7300
7301
7302
7303
7304
7305
7306
7307
7308
7309
7310
7311
7312
7313
7314
7315
7316
7317
7318
7319
7320
7321
7322
7323
7324
7325
7326
7327
7328
7329
7330
7331
7332
7333
7334
7335
7336
7337
7338
7339
7340
7341
7342
7343
7344
7345
7346
7347
7348
7349
7350
7351
7352
7353
7354
7355
7356
7357
7358
7359
7360
7361
7362
7363
7364
7365
7366
7367
7368
7369
7370
7371
7372
7373
7374
7375
7376
7377
7378
7379
7380
7381
7382
7383
7384
7385
7386
7387
7388
7389
7390
7391
7392
7393
7394
7395
7396
7397
7398
7399
7400
7401
7402
7403
7404
7405
7406
7407
7408
7409
7410
7411
7412
7413
7414
7415
7416
7417
7418
7419
7420
7421
7422
7423
7424
7425
7426
7427
7428
7429
7430
7431
7432
7433
7434
7435
7436
7437
7438
7439
7440
7441
7442
7443
7444
7445
7446
7447
7448
7449
7450
7451
7452
7453
7454
7455
7456
7457
7458
7459
7460
7461
7462
7463
7464
7465
7466
7467
7468
7469
7470
7471
7472
7473
7474
7475
7476
7477
7478
7479
7480
7481
7482
7483
7484
7485
7486
7487
7488
7489
7490
7491
7492
7493
7494
7495
7496
7497
7498
7499
7500
7501
7502
7503
7504
7505
7506
7507
7508
7509
7510
7511
7512
7513
7514
7515
7516
7517
7518
7519
7520
7521
7522
7523
7524
7525
7526
7527
7528
7529
7530
7531
7532
7533
7534
7535
7536
7537
7538
7539
7540
7541
7542
7543
7544
7545
7546
7547
7548
7549
7550
7551
7552
7553
7554
7555
7556
7557
7558
7559
7560
7561
7562
7563
7564
7565
7566
7567
7568
7569
7570
7571
7572
7573
7574
7575
7576
7577
7578
7579
7580
7581
7582
7583
7584
7585
7586
7587
7588
7589
7590
7591
7592
7593
7594
7595
7596
7597
7598
7599
7600
7601
7602
7603
7604
7605
7606
7607
7608
7609
7610
7611
7612
7613
7614
7615
7616
7617
7618
7619
7620
7621
7622
7623
7624
7625
7626
7627
7628
7629
7630
7631
7632
7633
7634
7635
7636
7637
7638
7639
7640
7641
7642
7643
7644
7645
7646
7647
7648
7649
7650
7651
7652
7653
7654
7655
7656
7657
7658
7659
7660
7661
7662
7663
7664
7665
7666
7667
7668
7669
7670
7671
7672
7673
7674
7675
7676
7677
7678
7679
7680
7681
7682
7683
7684
7685
7686
7687
7688
7689
7690
7691
7692
7693
7694
7695
7696
7697
7698
7699
7700
7701
7702
7703
7704
7705
7706
7707
7708
7709
7710
7711
7712
7713
7714
7715
7716
7717
7718
7719
7720
7721
7722
7723
7724
7725
7726
7727
7728
7729
7730
7731
7732
7733
7734
7735
7736
7737
7738
7739
7740
7741
7742
7743
7744
7745
7746
7747
7748
7749
7750
7751
7752
7753
7754
7755
7756
7757
7758
7759
7760
7761
7762
7763
7764
7765
7766
7767
7768
7769
7770
7771
7772
7773
7774
7775
7776
7777
7778
7779
7780
7781
7782
7783
7784
7785
7786
7787
7788
7789
7790
7791
7792
7793
7794
7795
7796
7797
7798
7799
7800
7801
7802
7803
7804
7805
7806
7807
7808
7809
7810
7811
7812
7813
7814
7815
7816
7817
7818
7819
7820
7821
7822
7823
7824
7825
7826
7827
7828
7829
7830
7831
7832
7833
7834
7835
7836
7837
7838
7839
7840
7841
7842
7843
7844
7845
7846
7847
7848
7849
7850
7851
7852
7853
7854
7855
7856
7857
7858
7859
7860
7861
7862
7863
7864
7865
7866
7867
7868
7869
7870
7871
7872
7873
7874
7875
7876
7877
7878
7879
7880
7881
7882
7883
7884
7885
7886
7887
7888
7889
7890
7891
7892
7893
7894
7895
7896
7897
7898
7899
7900
7901
7902
7903
7904
7905
7906
7907
7908
7909
7910
7911
7912
7913
7914
7915
7916
7917
7918
7919
7920
7921
7922
7923
7924
7925
7926
7927
7928
7929
7930
7931
7932
7933
7934
7935
7936
7937
7938
7939
7940
7941
7942
7943
7944
7945
7946
7947
7948
7949
7950
7951
7952
7953
7954
7955
7956
7957
7958
7959
7960
7961
7962
7963
7964
7965
7966
7967
7968
7969
7970
7971
7972
7973
7974
7975
7976
7977
7978
7979
7980
7981
7982
7983
7984
7985
7986
7987
7988
7989
7990
7991
7992
7993
7994
7995
7996
7997
7998
7999
8000
8001
8002
8003
8004
8005
8006
8007
8008
8009
8010
8011
8012
8013
8014
8015
8016
8017
8018
8019
8020
8021
8022
8023
8024
8025
8026
8027
8028
8029
8030
8031
8032
8033
8034
8035
8036
8037
8038
8039
8040
8041
8042
8043
8044
8045
8046
8047
8048
8049
8050
8051
8052
8053
8054
8055
8056
8057
8058
8059
8060
8061
8062
8063
8064
8065
8066
8067
8068
8069
8070
8071
8072
8073
8074
8075
8076
8077
8078
8079
8080
8081
8082
8083
8084
8085
8086
8087
8088
8089
8090
8091
8092
8093
8094
8095
8096
8097
8098
8099
8100
8101
8102
8103
8104
8105
8106
8107
8108
8109
8110
8111
8112
8113
8114
8115
8116
8117
8118
8119
8120
8121
8122
8123
8124
8125
8126
8127
8128
8129
8130
8131
8132
8133
8134
8135
8136
8137
8138
8139
8140
8141
8142
8143
8144
8145
8146
8147
8148
8149
8150
8151
8152
8153
8154
8155
8156
8157
8158
8159
8160
8161
8162
8163
8164
8165
8166
8167
8168
8169
8170
8171
8172
8173
8174
8175
8176
8177
8178
8179
8180
8181
8182
8183
8184
8185
8186
8187
8188
8189
8190
8191
8192
8193
8194
8195
8196
8197
8198
8199
8200
8201
8202
8203
8204
8205
8206
8207
8208
8209
8210
8211
8212
8213
8214
8215
8216
8217
8218
8219
8220
8221
8222
8223
8224
8225
8226
8227
8228
8229
8230
8231
8232
8233
8234
8235
8236
8237
8238
8239
8240
8241
8242
8243
8244
8245
8246
8247
8248
8249
8250
8251
8252
8253
8254
8255
8256
8257
8258
8259
8260
8261
8262
8263
8264
8265
8266
8267
8268
8269
8270
8271
8272
8273
8274
8275
8276
8277
8278
8279
8280
8281
8282
8283
8284
8285
8286
8287
8288
8289
8290
8291
8292
8293
8294
8295
8296
8297
8298
8299
8300
8301
8302
8303
8304
8305
8306
8307
8308
8309
8310
8311
8312
8313
8314
8315
8316
8317
8318
8319
8320
8321
8322
8323
8324
8325
8326
8327
8328
8329
8330
8331
8332
8333
8334
8335
8336
8337
8338
8339
8340
8341
8342
8343
8344
8345
8346
8347
8348
8349
8350
8351
8352
8353
8354
8355
8356
8357
8358
8359
8360
8361
8362
8363
8364
8365
8366
8367
8368
8369
8370
8371
8372
8373
8374
8375
8376
8377
8378
8379
8380
8381
8382
8383
8384
8385
8386
8387
8388
8389
8390
8391
8392
8393
8394
8395
8396
8397
8398
8399
8400
8401
8402
8403
8404
8405
8406
8407
8408
8409
8410
8411
8412
8413
8414
8415
8416
8417
8418
8419
8420
8421
8422
8423
8424
8425
8426
8427
8428
8429
8430
8431
8432
8433
8434
8435
8436
8437
8438
8439
8440
8441
8442
8443
8444
8445
8446
8447
8448
8449
8450
8451
8452
8453
8454
8455
8456
8457
8458
8459
8460
8461
8462
8463
8464
8465
8466
8467
8468
8469
8470
8471
8472
8473
8474
8475
8476
8477
8478
8479
8480
8481
8482
8483
8484
8485
8486
8487
8488
8489
8490
8491
8492
8493
8494
8495
8496
8497
8498
8499
8500
8501
8502
8503
8504
8505
8506
8507
8508
8509
8510
8511
8512
8513
8514
8515
8516
8517
8518
8519
8520
8521
8522
8523
8524
8525
8526
8527
8528
8529
8530
8531
8532
8533
8534
8535
8536
8537
8538
8539
8540
8541
8542
8543
8544
8545
8546
8547
8548
8549
8550
8551
8552
8553
8554
8555
8556
8557
8558
8559
8560
8561
8562
8563
8564
8565
8566
8567
8568
8569
8570
8571
8572
8573
8574
8575
8576
8577
8578
8579
8580
8581
8582
8583
8584
8585
8586
8587
8588
8589
8590
8591
8592
8593
8594
8595
8596
8597
8598
8599
8600
8601
8602
8603
8604
8605
8606
8607
8608
8609
8610
8611
8612
8613
8614
8615
8616
8617
8618
8619
8620
8621
8622
8623
8624
8625
8626
8627
8628
8629
8630
8631
8632
8633
8634
8635
8636
8637
8638
8639
8640
8641
8642
8643
8644
8645
8646
8647
8648
8649
8650
8651
8652
8653
8654
8655
8656
8657
8658
8659
8660
8661
8662
8663
8664
8665
8666
8667
8668
8669
8670
8671
8672
8673
8674
8675
8676
8677
8678
8679
8680
8681
8682
8683
8684
8685
8686
8687
8688
8689
8690
8691
8692
8693
8694
8695
8696
8697
8698
8699
8700
8701
8702
8703
8704
8705
8706
8707
8708
8709
8710
8711
8712
8713
8714
8715
8716
8717
8718
8719
8720
8721
8722
8723
8724
8725
8726
8727
8728
8729
8730
8731
8732
8733
8734
8735
8736
8737
8738
8739
8740
8741
8742
8743
8744
8745
8746
8747
8748
8749
8750
8751
8752
8753
8754
8755
8756
8757
8758
8759
8760

## TimeVarEff
t
0
1
2
3
4
5
6
7
8
9
10
11
12
13
14
15
16
17
18
19
20
21
22
23
24
25
26
27
28
29
30
31
32
33
34
35
36
37
38
39
40
41
42
43
44
45
46
47
48
49
50
51
52
53
54
55
56
57
58
59
60
61
62
63
64
65
66
67
68
69
70
71
72
73
74
75
76
77
78
79
80
81
82
83
84
85
86
87
88
89
90
91
92
93
94
95
96
97
98
99
100
101
102
103
104
105
106
107
108
109
110
111
112
113
114
115
116
117
118
119
120
121
122
123
124
125
126
127
128
129
130
131
132
133
134
135
136
137
138
139
140
141
142
143
144
145
146
147
148
149
150
151
152
153
154
155
156
157
158
159
160
161
162
163
164
165
166
167
168
169
170
171
172
173
174
175
176
177
178
179
180
181
182
183
184
185
186
187
188
189
190
191
192
193
194
195
196
197
198
199
200
201
202
203
204
205
206
207
208
209
210
211
212
213
214
215
216
217
218
219
220
221
222
223
224
225
226
227
228
229
230
231
232
233
234
235
236
237
238
239
240
241
242
243
244
245
246
247
248
249
250
251
252
253
254
255
256
257
258
259
260
261
262
263
264
265
266
267
268
269
270
271
272
273
274
275
276
277
278
279
280
281
282
283
284
285
286
287
288
289
290
291
292
293
294
295
296
297
298
299
300
301
302
303
304
305
306
307
308
309
310
311
312
313
314
315
316
317
318
319
320
321
322
323
324
325
326
327
328
329
330
331
332
333
334
335
336
337
338
339
340
341
342
343
344
345
346
347
348
349
350
351
352
353
354
355
356
357
358
359
360
361
362
363
364
365
366
367
368
369
370
371
372
373
374
375
376
377
378
379
380
381
382
383
384
385
386
387
388
389
390
391
392
393
394
395
396
397
398
399
400
401
402
403
404
405
406
407
408
409
410
411
412
413
414
415
416
417
418
419
420
421
422
423
424
425
426
427
428
429
430
431
432
433
434
435
436
437
438
439
440
441
442
443
444
445
446
447
448
449
450
451
452
453
454
455
456
457
458
459
460
461
462
463
464
465
466
467
468
469
470
471
472
473
474
475
476
477
478
479
480
481
482
483
484
485
486
487
488
489
490
491
492
493
494
495
496
497
498
499
500
501
502
503
504
505
506
507
508
509
510
511
512
513
514
515
516
517
518
519
520
521
522
523
524
525
526
527
528
529
530
531
532
533
534
535
536
537
538
539
540
541
542
543
544
545
546
547
548
549
550
551
552
553
554
555
556
557
558
559
560
561
562
563
564
565
566
567
568
569
570
571
572
573
574
575
576
577
578
579
580
581
582
583
584
585
586
587
588
589
590
591
592
593
594
595
596
597
598
599
600
601
602
603
604
605
606
607
608
609
610
611
612
613
614
615
616
617
618
619
620
621
622
623
624
625
626
627
628
629
630
631
632
633
634
635
636
637
638
639
640
641
642
643
644
645
646
647
648
649
650
651
652
653
654
655
656
657
658
659
660
661
662
663
664
665
666
667
668
669
670
671
672
673
674
675
676
677
678
679
680
681
682
683
684
685
686
687
688
689
690
691
692
693
694
695
696
697
698
699
700
701
702
703
704
705
706
707
708
709
710
711
712
713
714
715
716
717
718
719
720
721
722
723
724
725
726
727
728
729
730
731
732
733
734
735
736
737
738
739
740
741
742
743
744
745
746
747
748
749
750
751
752
753
754
755
756
757
758
759
760
761
762
763
764
765
766
767
768
769
770
771
772
773
774
775
776
777
778
779
780
781
782
783
784
785
786
787
788
789
790
791
792
793
794
795
796
797
798
799
800
801
802
803
804
805
806
807
808
809
810
811
812
813
814
815
816
817
818
819
820
821
822
823
824
825
826
827
828
829
830
831
832
833
834
835
836
837
838
839
840
841
842
843
844
845
846
847
848
849
850
851
852
853
854
855
856
857
858
859
860
861
862
863
864
865
866
867
868
869
870
871
872
873
874
875
876
877
878
879
880
881
882
883
884
885
886
887
888
889
890
891
892
893
894
895
896
897
898
899
900
901
902
903
904
905
906
907
908
909
910
911
912
913
914
915
916
917
918
919
920
921
922
923
924
925
926
927
928
929
930
931
932
933
934
935
936
937
938
939
940
941
942
943
944
945
946
947
948
949
950
951
952
953
954
955
956
957
958
959
960
961
962
963
964
965
966
967
968
969
970
971
972
973
974
975
976
977
978
979
980
981
982
983
984
985
986
987
988
989
990
991
992
993
994
995
996
997
998
999
1000
1001
1002
1003
1004
1005
1006
1007
1008
1009
1010
1011
1012
1013
1014
1015
1016
1017
1018
1019
1020
1021
1022
1023
1024
1025
1026
1027
1028
1029
1030
1031
1032
1033
1034
1035
1036
1037
1038
1039
1040
1041
1042
1043
1044
1045
1046
1047
1048
1049
1050
1051
1052
1053
1054
1055
1056
1057
1058
1059
1060
1061
1062
1063
1064
1065
1066
1067
1068
1069
1070
1071
1072
1073
1074
1075
1076
1077
1078
1079
1080
1081
1082
1083
1084
1085
1086
1087
1088
1089
1090
1091
1092
1093
1094
1095
1096
1097
1098
1099
1100
1101
1102
1103
1104
1105
1106
1107
1108
1109
1110
1111
1112
1113
1114
1115
1116
1117
1118
1119
1120
1121
1122
1123
1124
1125
1126
1127
1128
1129
1130
1131
1132
1133
1134
1135
1136
1137
1138
1139
1140
1141
1142
1143
1144
1145
1146
1147
1148
1149
1150
1151
1152
1153
1154
1155
1156
1157
1158
1159
1160
1161
1162
1163
1164
1165
1166
1167
1168
1169
1170
1171
1172
1173
1174
1175
1176
1177
1178
1179
1180
1181
1182
1183
1184
1185
1186
1187
1188
1189
1190
1191
1192
1193
1194
1195
1196
1197
1198
1199
1200
1201
1202
1203
1204
1205
1206
1207
1208
1209
1210
1211
1212
1213
1214
1215
1216
1217
1218
1219
1220
1221
1222
1223
1224
1225
1226
1227
1228
1229
1230
1231
1232
1233
1234
1235
1236
1237
1238
1239
1240
1241
1242
1243
1244
1245
1246
1247
1248
1249
1250
1251
1252
1253
1254
1255
1256
1257
1258
1259
1260
1261
1262
1263
1264
1265
1266
1267
1268
1269
1270
1271
1272
1273
1274
1275
1276
1277
1278
1279
1280
1281
1282
1283
1284
1285
1286
1287
1288
1289
1290
1291
1292
1293
1294
1295
1296
1297
1298
1299
1300
1301
1302
1303
1304
1305
1306
1307
1308
1309
1310
1311
1312
1313
1314
1315
1316
1317
1318
1319
1320
1321
1322
1323
1324
1325
1326
1327
1328
1329
1330
1331
1332
1333
1334
1335
1336
1337
1338
1339
1340
1341
1342
1343
1344
1345
1346
1347
1348
1349
1350
1351
1352
1353
1354
1355
1356
1357
1358
1359
1360
1361
1362
1363
1364
1365
1366
1367
1368
1369
1370
1371
1372
1373
1374
1375
1376
1377
1378
1379
1380
1381
1382
1383
1384
1385
1386
1387
1388
1389
1390
1391
1392
1393
1394
1395
1396
1397
1398
1399
1400
1401
1402
1403
1404
1405
1406
1407
1408
1409
1410
1411
1412
1413
1414
1415
1416
1417
1418
1419
1420
1421
1422
1423
1424
1425
1426
1427
1428
1429
1430
1431
1432
1433
1434
1435
1436
1437
1438
1439
1440
1441
1442
1443
1444
1445
1446
1447
1448
1449
1450
1451
1452
1453
1454
1455
1456
1457
1458
1459
1460
1461
1462
1463
1464
1465
1466
1467
1468
1469
1470
1471
1472
1473
1474
1475
1476
1477
1478
1479
1480
1481
1482
1483
1484
1485
1486
1487
1488
1489
1490
1491
1492
1493
1494
1495
1496
1497
1498
1499
1500
1501
1502
1503
1504
1505
1506
1507
1508
1509
1510
1511
1512
1513
1514
1515
1516
1517
1518
1519
1520
1521
1522
1523
1524
1525
1526
1527
1528
1529
1530
1531
1532
1533
1534
1535
1536
1537
1538
1539
1540
1541
1542
1543
1544
1545
1546
1547
1548
1549
1550
1551
1552
1553
1554
1555
1556
1557
1558
1559
1560
1561
1562
1563
1564
1565
1566
1567
1568
1569
1570
1571
1572
1573
1574
1575
1576
1577
1578
1579
1580
1581
1582
1583
1584
1585
1586
1587
1588
1589
1590
1591
1592
1593
1594
1595
1596
1597
1598
1599
1600
1601
1602
1603
1604
1605
1606
1607
1608
1609
1610
1611
1612
1613
1614
1615
1616
1617
1618
1619
1620
1621
1622
1623
1624
1625
1626
1627
1628
1629
1630
1631
1632
1633
1634
1635
1636
1637
1638
1639
1640
1641
1642
1643
1644
1645
1646
1647
1648
1649
1650
1651
1652
1653
1654
1655
1656
1657
1658
1659
1660
1661
1662
1663
1664
1665
1666
1667
1668
1669
1670
1671
1672
1673
1674
1675
1676
1677
1678
1679
1680
1681
1682
1683
1684
1685
1686
1687
1688
1689
1690
1691
1692
1693
1694
1695
1696
1697
1698
1699
1700
1701
1702
1703
1704
1705
1706
1707
1708
1709
1710
1711
1712
1713
1714
1715
1716
1717
1718
1719
1720
1721
1722
1723
1724
1725
1726
1727
1728
1729
1730
1731
1732
1733
1734
1735
1736
1737
1738
1739
1740
1741
1742
1743
1744
1745
1746
1747
1748
1749
1750
1751
1752
1753
1754
1755
1756
1757
1758
1759
1760
1761
1762
1763
1764
1765
1766
1767
1768
1769
1770
1771
1772
1773
1774
1775
1776
1777
1778
1779
1780
1781
1782
1783
1784
1785
1786
1787
1788
1789
1790
1791
1792
1793
1794
1795
1796
1797
1798
1799
1800
1801
1802
1803
1804
1805
1806
1807
1808
1809
1810
1811
1812
1813
1814
1815
1816
1817
1818
1819
1820
1821
1822
1823
1824
1825
1826
1827
1828
1829
1830
1831
1832
1833
1834
1835
1836
1837
1838
1839
1840
1841
1842
1843
1844
1845
1846
1847
1848
1849
1850
1851
1852
1853
1854
1855
1856
1857
1858
1859
1860
1861
1862
1863
1864
1865
1866
1867
1868
1869
1870
1871
1872
1873
1874
1875
1876
1877
1878
1879
1880
1881
1882
1883
1884
1885
1886
1887
1888
1889
1890
1891
1892
1893
1894
1895
1896
1897
1898
1899
1900
1901
1902
1903
1904
1905
1906
1907
1908
1909
1910
1911
1912
1913
1914
1915
1916
1917
1918
1919
1920
1921
1922
1923
1924
1925
1926
1927
1928
1929
1930
1931
1932
1933
1934
1935
1936
1937
1938
1939
1940
1941
1942
1943
1944
1945
1946
1947
1948
1949
1950
1951
1952
1953
1954
1955
1956
1957
1958
1959
1960
1961
1962
1963
1964
1965
1966
1967
1968
1969
1970
1971
1972
1973
1974
1975
1976
1977
1978
1979
1980
1981
1982
1983
1984
1985
1986
1987
1988
1989
1990
1991
1992
1993
1994
1995
1996
1997
1998
1999
2000
2001
2002
2003
2004
2005
2006
2007
2008
2009
2010
2011
2012
2013
2014
2015
2016
2017
2018
2019
2020
2021
2022
2023
2024
2025
2026
2027
2028
2029
2030
2031
2032
2033
2034
2035
2036
2037
2038
2039
2040
2041
2042
2043
2044
2045
2046
2047
2048
2049
2050
2051
2052
2053
2054
2055
2056
2057
2058
2059
2060
2061
2062
2063
2064
2065
2066
2067
2068
2069
2070
2071
2072
2073
2074
2075
2076
2077
2078
2079
2080
2081
2082
2083
2084
2085
2086
2087
2088
2089
2090
2091
2092
2093
2094
2095
2096
2097
2098
2099
2100
2101
2102
2103
2104
2105
2106
2107
2108
2109
2110
2111
2112
2113
2114
2115
2116
2117
2118
2119
2120
2121
2122
2123
2124
2125
2126
2127
2128
2129
2130
2131
2132
2133
2134
2135
2136
2137
2138
2139
2140
2141
2142
2143
2144
2145
2146
2147
2148
2149
2150
2151
2152
2153
2154
2155
2156
2157
2158
2159
2160
2161
2162
2163
2164
2165
2166
2167
2168
2169
2170
2171
2172
2173
2174
2175
2176
2177
2178
2179
2180
2181
2182
2183
2184
2185
2186
2187
2188
2189
2190
2191
2192
2193
2194
2195
2196
2197
2198
2199
2200
2201
2202
2203
2204
2205
2206
2207
2208
2209
2210
2211
2212
2213
2214
2215
2216
2217
2218
2219
2220
2221
2222
2223
2224
2225
2226
2227
2228
2229
2230
2231
2232
2233
2234
2235
2236
2237
2238
2239
2240
2241
2242
2243
2244
2245
2246
2247
2248
2249
2250
2251
2252
2253
2254
2255
2256
2257
2258
2259
2260
2261
2262
2263
2264
2265
2266
2267
2268
2269
2270
2271
2272
2273
2274
2275
2276
2277
2278
2279
2280
2281
2282
2283
2284
2285
2286
2287
2288
2289
2290
2291
2292
2293
2294
2295
2296
2297
2298
2299
2300
2301
2302
2303
2304
2305
2306
2307
2308
2309
2310
2311
2312
2313
2314
2315
2316
2317
2318
2319
2320
2321
2322
2323
2324
2325
2326
2327
2328
2329
2330
2331
2332
2333
2334
2335
2336
2337
2338
2339
2340
2341
2342
2343
2344
2345
2346
2347
2348
2349
2350
2351
2352
2353
2354
2355
2356
2357
2358
2359
2360
2361
2362
2363
2364
2365
2366
2367
2368
2369
2370
2371
2372
2373
2374
2375
2376
2377
2378
2379
2380
2381
2382
2383
2384
2385
2386
2387
2388
2389
2390
2391
2392
2393
2394
2395
2396
2397
2398
2399
2400
2401
2402
2403
2404
2405
2406
2407
2408
2409
2410
2411
2412
2413
2414
2415
2416
2417
2418
2419
2420
2421
2422
2423
2424
2425
2426
2427
2428
2429
2430
2431
2432
2433
2434
2435
2436
2437
2438
2439
2440
2441
2442
2443
2444
2445
2446
2447
2448
2449
2450
2451
2452
2453
2454
2455
2456
2457
2458
2459
2460
2461
2462
2463
2464
2465
2466
2467
2468
2469
2470
2471
2472
2473
2474
2475
2476
2477
2478
2479
2480
2481
2482
2483
2484
2485
2486
2487
2488
2489
2490
2491
2492
2493
2494
2495
2496
2497
2498
2499
2500
2501
2502
2503
2504
2505
2506
2507
2508
2509
2510
2511
2512
2513
2514
2515
2516
2517
2518
2519
2520
2521
2522
2523
2524
2525
2526
2527
2528
2529
2530
2531
2532
2533
2534
2535
2536
2537
2538
2539
2540
2541
2542
2543
2544
2545
2546
2547
2548
2549
2550
2551
2552
2553
2554
2555
2556
2557
2558
2559
2560
2561
2562
2563
2564
2565
2566
2567
2568
2569
2570
2571
2572
2573
2574
2575
2576
2577
2578
2579
2580
2581
2582
2583
2584
2585
2586
2587
2588
2589
2590
2591
2592
2593
2594
2595
2596
2597
2598
2599
2600
2601
2602
2603
2604
2605
2606
2607
2608
2609
2610
2611
2612
2613
2614
2615
2616
2617
2618
2619
2620
2621
2622
2623
2624
2625
2626
2627
2628
2629
2630
2631
2632
2633
2634
2635
2636
2637
2638
2639
2640
2641
2642
2643
2644
2645
2646
2647
2648
2649
2650
2651
2652
2653
2654
2655
2656
2657
2658
2659
2660
2661
2662
2663
2664
2665
2666
2667
2668
2669
2670
2671
2672
2673
2674
2675
2676
2677
2678
2679
2680
2681
2682
2683
2684
2685
2686
2687
2688
2689
2690
2691
2692
2693
2694
2695
2696
2697
2698
2699
2700
2701
2702
2703
2704
2705
2706
2707
2708
2709
2710
2711
2712
2713
2714
2715
2716
2717
2718
2719
2720
2721
2722
2723
2724
2725
2726
2727
2728
2729
2730
2731
2732
2733
2734
2735
2736
2737
2738
2739
2740
2741
2742
2743
2744
2745
2746
2747
2748
2749
2750
2751
2752
2753
2754
2755
2756
2757
2758
2759
2760
2761
2762
2763
2764
2765
2766
2767
2768
2769
2770
2771
2772
2773
2774
2775
2776
2777
2778
2779
2780
2781
2782
2783
2784
2785
2786
2787
2788
2789
2790
2791
2792
2793
2794
2795
2796
2797
2798
2799
2800
2801
2802
2803
2804
2805
2806
2807
2808
2809
2810
2811
2812
2813
2814
2815
2816
2817
2818
2819
2820
2821
2822
2823
2824
2825
2826
2827
2828
2829
2830
2831
2832
2833
2834
2835
2836
2837
2838
2839
2840
2841
2842
2843
2844
2845
2846
2847
2848
2849
2850
2851
2852
2853
2854
2855
2856
2857
2858
2859
2860
2861
2862
2863
2864
2865
2866
2867
2868
2869
2870
2871
2872
2873
2874
2875
2876
2877
2878
2879
2880
2881
2882
2883
2884
2885
2886
2887
2888
2889
2890
2891
2892
2893
2894
2895
2896
2897
2898
2899
2900
2901
2902
2903
2904
2905
2906
2907
2908
2909
2910
2911
2912
2913
2914
2915
2916
2917
2918
2919
2920
2921
2922
2923
2924
2925
2926
2927
2928
2929
2930
2931
2932
2933
2934
2935
2936
2937
2938
2939
2940
2941
2942
2943
2944
2945
2946
2947
2948
2949
2950
2951
2952
2953
2954
2955
2956
2957
2958
2959
2960
2961
2962
2963
2964
2965
2966
2967
2968
2969
2970
2971
2972
2973
2974
2975
2976
2977
2978
2979
2980
2981
2982
2983
2984
2985
2986
2987
2988
2989
2990
2991
2992
2993
2994
2995
2996
2997
2998
2999
3000
3001
3002
3003
3004
3005
3006
3007
3008
3009
3010
3011
3012
3013
3014
3015
3016
3017
3018
3019
3020
3021
3022
3023
3024
3025
3026
3027
3028
3029
3030
3031
3032
3033
3034
3035
3036
3037
3038
3039
3040
3041
3042
3043
3044
3045
3046
3047
3048
3049
3050
3051
3052
3053
3054
3055
3056
3057
3058
3059
3060
3061
3062
3063
3064
3065
3066
3067
3068
3069
3070
3071
3072
3073
3074
3075
3076
3077
3078
3079
3080
3081
3082
3083
3084
3085
3086
3087
3088
3089
3090
3091
3092
3093
3094
3095
3096
3097
3098
3099
3100
3101
3102
3103
3104
3105
3106
3107
3108
3109
3110
3111
3112
3113
3114
3115
3116
3117
3118
3119
3120
3121
3122
3123
3124
3125
3126
3127
3128
3129
3130
3131
3132
3133
3134
3135
3136
3137
3138
3139
3140
3141
3142
3143
3144
3145
3146
3147
3148
3149
3150
3151
3152
3153
3154
3155
3156
3157
3158
3159
3160
3161
3162
3163
3164
3165
3166
3167
3168
3169
3170
3171
3172
3173
3174
3175
3176
3177
3178
3179
3180
3181
3182
3183
3184
3185
3186
3187
3188
3189
3190
3191
3192
3193
3194
3195
3196
3197
3198
3199
3200
3201
3202
3203
3204
3205
3206
3207
3208
3209
3210
3211
3212
3213
3214
3215
3216
3217
3218
3219
3220
3221
3222
3223
3224
3225
3226
3227
3228
3229
3230
3231
3232
3233
3234
3235
3236
3237
3238
3239
3240
3241
3242
3243
3244
3245
3246
3247
3248
3249
3250
3251
3252
3253
3254
3255
3256
3257
3258
3259
3260
3261
3262
3263
3264
3265
3266
3267
3268
3269
3270
3271
3272
3273
3274
3275
3276
3277
3278
3279
3280
3281
3282
3283
3284
3285
3286
3287
3288
3289
3290
3291
3292
3293
3294
3295
3296
3297
3298
3299
3300
3301
3302
3303
3304
3305
3306
3307
3308
3309
3310
3311
3312
3313
3314
3315
3316
3317
3318
3319
3320
3321
3322
3323
3324
3325
3326
3327
3328
3329
3330
3331
3332
3333
3334
3335
3336
3337
3338
3339
3340
3341
3342
3343
3344
3345
3346
3347
3348
3349
3350
3351
3352
3353
3354
3355
3356
3357
3358
3359
3360
3361
3362
3363
3364
3365
3366
3367
3368
3369
3370
3371
3372
3373
3374
3375
3376
3377
3378
3379
3380
3381
3382
3383
3384
3385
3386
3387
3388
3389
3390
3391
3392
3393
3394
3395
3396
3397
3398
3399
3400
3401
3402
3403
3404
3405
3406
3407
3408
3409
3410
3411
3412
3413
3414
3415
3416
3417
3418
3419
3420
3421
3422
3423
3424
3425
3426
3427
3428
3429
3430
3431
3432
3433
3434
3435
3436
3437
3438
3439
3440
3441
3442
3443
3444
3445
3446
3447
3448
3449
3450
3451
3452
3453
3454
3455
3456
3457
3458
3459
3460
3461
3462
3463
3464
3465
3466
3467
3468
3469
3470
3471
3472
3473
3474
3475
3476
3477
3478
3479
3480
3481
3482
3483
3484
3485
3486
3487
3488
3489
3490
3491
3492
3493
3494
3495
3496
3497
3498
3499
3500
3501
3502
3503
3504
3505
3506
3507
3508
3509
3510
3511
3512
3513
3514
3515
3516
3517
3518
3519
3520
3521
3522
3523
3524
3525
3526
3527
3528
3529
3530
3531
3532
3533
3534
3535
3536
3537
3538
3539
3540
3541
3542
3543
3544
3545
3546
3547
3548
3549
3550
3551
3552
3553
3554
3555
3556
3557
3558
3559
3560
3561
3562
3563
3564
3565
3566
3567
3568
3569
3570
3571
3572
3573
3574
3575
3576
3577
3578
3579
3580
3581
3582
3583
3584
3585
3586
3587
3588
3589
3590
3591
3592
3593
3594
3595
3596
3597
3598
3599
3600
3601
3602
3603
3604
3605
3606
3607
3608
3609
3610
3611
3612
3613
3614
3615
3616
3617
3618
3619
3620
3621
3622
3623
3624
3625
3626
3627
3628
3629
3630
3631
3632
3633
3634
3635
3636
3637
3638
3639
3640
3641
3642
3643
3644
3645
3646
3647
3648
3649
3650
3651
3652
3653
3654
3655
3656
3657
3658
3659
3660
3661
3662
3663
3664
3665
3666
3667
3668
3669
3670
3671
3672
3673
3674
3675
3676
3677
3678
3679
3680
3681
3682
3683
3684
3685
3686
3687
3688
3689
3690
3691
3692
3693
3694
3695
3696
3697
3698
3699
3700
3701
3702
3703
3704
3705
3706
3707
3708
3709
3710
3711
3712
3713
3714
3715
3716
3717
3718
3719
3720
3721
3722
3723
3724
3725
3726
3727
3728
3729
3730
3731
3732
3733
3734
3735
3736
3737
3738
3739
3740
3741
3742
3743
3744
3745
3746
3747
3748
3749
3750
3751
3752
3753
3754
3755
3756
3757
3758
3759
3760
3761
3762
3763
3764
3765
3766
3767
3768
3769
3770
3771
3772
3773
3774
3775
3776
3777
3778
3779
3780
3781
3782
3783
3784
3785
3786
3787
3788
3789
3790
3791
3792
3793
3794
3795
3796
3797
3798
3799
3800
3801
3802
3803
3804
3805
3806
3807
3808
3809
3810
3811
3812
3813
3814
3815
3816
3817
3818
3819
3820
3821
3822
3823
3824
3825
3826
3827
3828
3829
3830
3831
3832
3833
3834
3835
3836
3837
3838
3839
3840
3841
3842
3843
3844
3845
3846
3847
3848
3849
3850
3851
3852
3853
3854
3855
3856
3857
3858
3859
3860
3861
3862
3863
3864
3865
3866
3867
3868
3869
3870
3871
3872
3873
3874
3875
3876
3877
3878
3879
3880
3881
3882
3883
3884
3885
3886
3887
3888
3889
3890
3891
3892
3893
3894
3895
3896
3897
3898
3899
3900
3901
3902
3903
3904
3905
3906
3907
3908
3909
3910
3911
3912
3913
3914
3915
3916
3917
3918
3919
3920
3921
3922
3923
3924
3925
3926
3927
3928
3929
3930
3931
3932
3933
3934
3935
3936
3937
3938
3939
3940
3941
3942
3943
3944
3945
3946
3947
3948
3949
3950
3951
3952
3953
3954
3955
3956
3957
3958
3959
3960
3961
3962
3963
3964
3965
3966
3967
3968
3969
3970
3971
3972
3973
3974
3975
3976
3977
3978
3979
3980
3981
3982
3983
3984
3985
3986
3987
3988
3989
3990
3991
3992
3993
3994
3995
3996
3997
3998
3999
4000
4001
4002
4003
4004
4005
4006
4007
4008
4009
4010
4011
4012
4013
4014
4015
4016
4017
4018
4019
4020
4021
4022
4023
4024
4025
4026
4027
4028
4029
4030
4031
4032
4033
4034
4035
4036
4037
4038
4039
4040
4041
4042
4043
4044
4045
4046
4047
4048
4049
4050
4051
4052
4053
4054
4055
4056
4057
4058
4059
4060
4061
4062
4063
4064
4065
4066
4067
4068
4069
4070
4071
4072
4073
4074
4075
4076
4077
4078
4079
4080
4081
4082
4083
4084
4085
4086
4087
4088
4089
4090
4091
4092
4093
4094
4095
4096
4097
4098
4099
4100
4101
4102
4103
4104
4105
4106
4107
4108
4109
4110
4111
4112
4113
4114
4115
4116
4117
4118
4119
4120
4121
4122
4123
4124
4125
4126
4127
4128
4129
4130
4131
4132
4133
4134
4135
4136
4137
4138
4139
4140
4141
4142
4143
4144
4145
4146
4147
4148
4149
4150
4151
4152
4153
4154
4155
4156
4157
4158
4159
4160
4161
4162
4163
4164
4165
4166
4167
4168
4169
4170
4171
4172
4173
4174
4175
4176
4177
4178
4179
4180
4181
4182
4183
4184
4185
4186
4187
4188
4189
4190
4191
4192
4193
4194
4195
4196
4197
4198
4199
4200
4201
4202
4203
4204
4205
4206
4207
4208
4209
4210
4211
4212
4213
4214
4215
4216
4217
4218
4219
4220
4221
4222
4223
4224
4225
4226
4227
4228
4229
4230
4231
4232
4233
4234
4235
4236
4237
4238
4239
4240
4241
4242
4243
4244
4245
4246
4247
4248
4249
4250
4251
4252
4253
4254
4255
4256
4257
4258
4259
4260
4261
4262
4263
4264
4265
4266
4267
4268
4269
4270
4271
4272
4273
4274
4275
4276
4277
4278
4279
4280
4281
4282
4283
4284
4285
4286
4287
4288
4289
4290
4291
4292
4293
4294
4295
4296
4297
4298
4299
4300
4301
4302
4303
4304
4305
4306
4307
4308
4309
4310
4311
4312
4313
4314
4315
4316
4317
4318
4319
4320
4321
4322
4323
4324
4325
4326
4327
4328
4329
4330
4331
4332
4333
4334
4335
4336
4337
4338
4339
4340
4341
4342
4343
4344
4345
4346
4347
4348
4349
4350
4351
4352
4353
4354
4355
4356
4357
4358
4359
4360
4361
4362
4363
4364
4365
4366
4367
4368
4369
4370
4371
4372
4373
4374
4375
4376
4377
4378
4379
4380
4381
4382
4383
4384
4385
4386
4387
4388
4389
4390
4391
4392
4393
4394
4395
4396
4397
4398
4399
4400
4401
4402
4403
4404
4405
4406
4407
4408
4409
4410
4411
4412
4413
4414
4415
4416
4417
4418
4419
4420
4421
4422
4423
4424
4425
4426
4427
4428
4429
4430
4431
4432
4433
4434
4435
4436
4437
4438
4439
4440
4441
4442
4443
4444
4445
4446
4447
4448
4449
4450
4451
4452
4453
4454
4455
4456
4457
4458
4459
4460
4461
4462
4463
4464
4465
4466
4467
4468
4469
4470
4471
4472
4473
4474
4475
4476
4477
4478
4479
4480
4481
4482
4483
4484
4485
4486
4487
4488
4489
4490
4491
4492
4493
4494
4495
4496
4497
4498
4499
4500
4501
4502
4503
4504
4505
4506
4507
4508
4509
4510
4511
4512
4513
4514
4515
4516
4517
4518
4519
4520
4521
4522
4523
4524
4525
4526
4527
4528
4529
4530
4531
4532
4533
4534
4535
4536
4537
4538
4539
4540
4541
4542
4543
4544
4545
4546
4547
4548
4549
4550
4551
4552
4553
4554
4555
4556
4557
4558
4559
4560
4561
4562
4563
4564
4565
4566
4567
4568
4569
4570
4571
4572
4573
4574
4575
4576
4577
4578
4579
4580
4581
4582
4583
4584
4585
4586
4587
4588
4589
4590
4591
4592
4593
4594
4595
4596
4597
4598
4599
4600
4601
4602
4603
4604
4605
4606
4607
4608
4609
4610
4611
4612
4613
4614
4615
4616
4617
4618
4619
4620
4621
4622
4623
4624
4625
4626
4627
4628
4629
4630
4631
4632
4633
4634
4635
4636
4637
4638
4639
4640
4641
4642
4643
4644
4645
4646
4647
4648
4649
4650
4651
4652
4653
4654
4655
4656
4657
4658
4659
4660
4661
4662
4663
4664
4665
4666
4667
4668
4669
4670
4671
4672
4673
4674
4675
4676
4677
4678
4679
4680
4681
4682
4683
4684
4685
4686
4687
4688
4689
4690
4691
4692
4693
4694
4695
4696
4697
4698
4699
4700
4701
4702
4703
4704
4705
4706
4707
4708
4709
4710
4711
4712
4713
4714
4715
4716
4717
4718
4719
4720
4721
4722
4723
4724
4725
4726
4727
4728
4729
4730
4731
4732
4733
4734
4735
4736
4737
4738
4739
4740
4741
4742
4743
4744
4745
4746
4747
4748
4749
4750
4751
4752
4753
4754
4755
4756
4757
4758
4759
4760
4761
4762
4763
4764
4765
4766
4767
4768
4769
4770
4771
4772
4773
4774
4775
4776
4777
4778
4779
4780
4781
4782
4783
4784
4785
4786
4787
4788
4789
4790
4791
4792
4793
4794
4795
4796
4797
4798
4799
4800
4801
4802
4803
4804
4805
4806
4807
4808
4809
4810
4811
4812
4813
4814
4815
4816
4817
4818
4819
4820
4821
4822
4823
4824
4825
4826
4827
4828
4829
4830
4831
4832
4833
4834
4835
4836
4837
4838
4839
4840
4841
4842
4843
4844
4845
4846
4847
4848
4849
4850
4851
4852
4853
4854
4855
4856
4857
4858
4859
4860
4861
4862
4863
4864
4865
4866
4867
4868
4869
4870
4871
4872
4873
4874
4875
4876
4877
4878
4879
4880
4881
4882
4883
4884
4885
4886
4887
4888
4889
4890
4891
4892
4893
4894
4895
4896
4897
4898
4899
4900
4901
4902
4903
4904
4905
4906
4907
4908
4909
4910
4911
4912
4913
4914
4915
4916
4917
4918
4919
4920
4921
4922
4923
4924
4925
4926
4927
4928
4929
4930
4931
4932
4933
4934
4935
4936
4937
4938
4939
4940
4941
4942
4943
4944
4945
4946
4947
4948
4949
4950
4951
4952
4953
4954
4955
4956
4957
4958
4959
4960
4961
4962
4963
4964
4965
4966
4967
4968
4969
4970
4971
4972
4973
4974
4975
4976
4977
4978
4979
4980
4981
4982
4983
4984
4985
4986
4987
4988
4989
4990
4991
4992
4993
4994
4995
4996
4997
4998
4999
5000
5001
5002
5003
5004
5005
5006
5007
5008
5009
5010
5011
5012
5013
5014
5015
5016
5017
5018
5019
5020
5021
5022
5023
5024
5025
5026
5027
5028
5029
5030
5031
5032
5033
5034
5035
5036
5037
5038
5039
5040
5041
5042
5043
5044
5045
5046
5047
5048
5049
5050
5051
5052
5053
5054
5055
5056
5057
5058
5059
5060
5061
5062
5063
5064
5065
5066
5067
5068
5069
5070
5071
5072
5073
5074
5075
5076
5077
5078
5079
5080
5081
5082
5083
5084
5085
5086
5087
5088
5089
5090
5091
5092
5093
5094
5095
5096
5097
5098
5099
5100
5101
5102
5103
5104
5105
5106
5107
5108
5109
5110
5111
5112
5113
5114
5115
5116
5117
5118
5119
5120
5121
5122
5123
5124
5125
5126
5127
5128
5129
5130
5131
5132
5133
5134
5135
5136
5137
5138
5139
5140
5141
5142
5143
5144
5145
5146
5147
5148
5149
5150
5151
5152
5153
5154
5155
5156
5157
5158
5159
5160
5161
5162
5163
5164
5165
5166
5167
5168
5169
5170
5171
5172
5173
5174
5175
5176
5177
5178
5179
5180
5181
5182
5183
5184
5185
5186
5187
5188
5189
5190
5191
5192
5193
5194
5195
5196
5197
5198
5199
5200
5201
5202
5203
5204
5205
5206
5207
5208
5209
5210
5211
5212
5213
5214
5215
5216
5217
5218
5219
5220
5221
5222
5223
5224
5225
5226
5227
5228
5229
5230
5231
5232
5233
5234
5235
5236
5237
5238
5239
5240
5241
5242
5243
5244
5245
5246
5247
5248
5249
5250
5251
5252
5253
5254
5255
5256
5257
5258
5259
5260
5261
5262
5263
5264
5265
5266
5267
5268
5269
5270
5271
5272
5273
5274
5275
5276
5277
5278
5279
5280
5281
5282
5283
5284
5285
5286
5287
5288
5289
5290
5291
5292
5293
5294
5295
5296
5297
5298
5299
5300
5301
5302
5303
5304
5305
5306
5307
5308
5309
5310
5311
5312
5313
5314
5315
5316
5317
5318
5319
5320
5321
5322
5323
5324
5325
5326
5327
5328
5329
5330
5331
5332
5333
5334
5335
5336
5337
5338
5339
5340
5341
5342
5343
5344
5345
5346
5347
5348
5349
5350
5351
5352
5353
5354
5355
5356
5357
5358
5359
5360
5361
5362
5363
5364
5365
5366
5367
5368
5369
5370
5371
5372
5373
5374
5375
5376
5377
5378
5379
5380
5381
5382
5383
5384
5385
5386
5387
5388
5389
5390
5391
5392
5393
5394
5395
5396
5397
5398
5399
5400
5401
5402
5403
5404
5405
5406
5407
5408
5409
5410
5411
5412
5413
5414
5415
5416
5417
5418
5419
5420
5421
5422
5423
5424
5425
5426
5427
5428
5429
5430
5431
5432
5433
5434
5435
5436
5437
5438
5439
5440
5441
5442
5443
5444
5445
5446
5447
5448
5449
5450
5451
5452
5453
5454
5455
5456
5457
5458
5459
5460
5461
5462
5463
5464
5465
5466
5467
5468
5469
5470
5471
5472
5473
5474
5475
5476
5477
5478
5479
5480
5481
5482
5483
5484
5485
5486
5487
5488
5489
5490
5491
5492
5493
5494
5495
5496
5497
5498
5499
5500
5501
5502
5503
5504
5505
5506
5507
5508
5509
5510
5511
5512
5513
5514
5515
5516
5517
5518
5519
5520
5521
5522
5523
5524
5525
5526
5527
5528
5529
5530
5531
5532
5533
5534
5535
5536
5537
5538
5539
5540
5541
5542
5543
5544
5545
5546
5547
5548
5549
5550
5551
5552
5553
5554
5555
5556
5557
5558
5559
5560
5561
5562
5563
5564
5565
5566
5567
5568
5569
5570
5571
5572
5573
5574
5575
5576
5577
5578
5579
5580
5581
5582
5583
5584
5585
5586
5587
5588
5589
5590
5591
5592
5593
5594
5595
5596
5597
5598
5599
5600
5601
5602
5603
5604
5605
5606
5607
5608
5609
5610
5611
5612
5613
5614
5615
5616
5617
5618
5619
5620
5621
5622
5623
5624
5625
5626
5627
5628
5629
5630
5631
5632
5633
5634
5635
5636
5637
5638
5639
5640
5641
5642
5643
5644
5645
5646
5647
5648
5649
5650
5651
5652
5653
5654
5655
5656
5657
5658
5659
5660
5661
5662
5663
5664
5665
5666
5667
5668
5669
5670
5671
5672
5673
5674
5675
5676
5677
5678
5679
5680
5681
5682
5683
5684
5685
5686
5687
5688
5689
5690
5691
5692
5693
5694
5695
5696
5697
5698
5699
5700
5701
5702
5703
5704
5705
5706
5707
5708
5709
5710
5711
5712
5713
5714
5715
5716
5717
5718
5719
5720
5721
5722
5723
5724
5725
5726
5727
5728
5729
5730
5731
5732
5733
5734
5735
5736
5737
5738
5739
5740
5741
5742
5743
5744
5745
5746
5747
5748
5749
5750
5751
5752
5753
5754
5755
5756
5757
5758
5759
5760
5761
5762
5763
5764
5765
5766
5767
5768
5769
5770
5771
5772
5773
5774
5775
5776
5777
5778
5779
5780
5781
5782
5783
5784
5785
5786
5787
5788
5789
5790
5791
5792
5793
5794
5795
5796
5797
5798
5799
5800
5801
5802
5803
5804
5805
5806
5807
5808
5809
5810
5811
5812
5813
5814
5815
5816
5817
5818
5819
5820
5821
5822
5823
5824
5825
5826
5827
5828
5829
5830
5831
5832
5833
5834
5835
5836
5837
5838
5839
5840
5841
5842
5843
5844
5845
5846
5847
5848
5849
5850
5851
5852
5853
5854
5855
5856
5857
5858
5859
5860
5861
5862
5863
5864
5865
5866
5867
5868
5869
5870
5871
5872
5873
5874
5875
5876
5877
5878
5879
5880
5881
5882
5883
5884
5885
5886
5887
5888
5889
5890
5891
5892
5893
5894
5895
5896
5897
5898
5899
5900
5901
5902
5903
5904
5905
5906
5907
5908
5909
5910
5911
5912
5913
5914
5915
5916
5917
5918
5919
5920
5921
5922
5923
5924
5925
5926
5927
5928
5929
5930
5931
5932
5933
5934
5935
5936
5937
5938
5939
5940
5941
5942
5943
5944
5945
5946
5947
5948
5949
5950
5951
5952
5953
5954
5955
5956
5957
5958
5959
5960
5961
5962
5963
5964
5965
5966
5967
5968
5969
5970
5971
5972
5973
5974
5975
5976
5977
5978
5979
5980
5981
5982
5983
5984
5985
5986
5987
5988
5989
5990
5991
5992
5993
5994
5995
5996
5997
5998
5999
6000
6001
6002
6003
6004
6005
6006
6007
6008
6009
6010
6011
6012
6013
6014
6015
6016
6017
6018
6019
6020
6021
6022
6023
6024
6025
6026
6027
6028
6029
6030
6031
6032
6033
6034
6035
6036
6037
6038
6039
6040
6041
6042
6043
6044
6045
6046
6047
6048
6049
6050
6051
6052
6053
6054
6055
6056
6057
6058
6059
6060
6061
6062
6063
6064
6065
6066
6067
6068
6069
6070
6071
6072
6073
6074
6075
6076
6077
6078
6079
6080
6081
6082
6083
6084
6085
6086
6087
6088
6089
6090
6091
6092
6093
6094
6095
6096
6097
6098
6099
6100
6101
6102
6103
6104
6105
6106
6107
6108
6109
6110
6111
6112
6113
6114
6115
6116
6117
6118
6119
6120
6121
6122
6123
6124
6125
6126
6127
6128
6129
6130
6131
6132
6133
6134
6135
6136
6137
6138
6139
6140
6141
6142
6143
6144
6145
6146
6147
6148
6149
6150
6151
6152
6153
6154
6155
6156
6157
6158
6159
6160
6161
6162
6163
6164
6165
6166
6167
6168
6169
6170
6171
6172
6173
6174
6175
6176
6177
6178
6179
6180
6181
6182
6183
6184
6185
6186
6187
6188
6189
6190
6191
6192
6193
6194
6195
6196
6197
6198
6199
6200
6201
6202
6203
6204
6205
6206
6207
6208
6209
6210
6211
6212
6213
6214
6215
6216
6217
6218
6219
6220
6221
6222
6223
6224
6225
6226
6227
6228
6229
6230
6231
6232
6233
6234
6235
6236
6237
6238
6239
6240
6241
6242
6243
6244
6245
6246
6247
6248
6249
6250
6251
6252
6253
6254
6255
6256
6257
6258
6259
6260
6261
6262
6263
6264
6265
6266
6267
6268
6269
6270
6271
6272
6273
6274
6275
6276
6277
6278
6279
6280
6281
6282
6283
6284
6285
6286
6287
6288
6289
6290
6291
6292
6293
6294
6295
6296
6297
6298
6299
6300
6301
6302
6303
6304
6305
6306
6307
6308
6309
6310
6311
6312
6313
6314
6315
6316
6317
6318
6319
6320
6321
6322
6323
6324
6325
6326
6327
6328
6329
6330
6331
6332
6333
6334
6335
6336
6337
6338
6339
6340
6341
6342
6343
6344
6345
6346
6347
6348
6349
6350
6351
6352
6353
6354
6355
6356
6357
6358
6359
6360
6361
6362
6363
6364
6365
6366
6367
6368
6369
6370
6371
6372
6373
6374
6375
6376
6377
6378
6379
6380
6381
6382
6383
6384
6385
6386
6387
6388
6389
6390
6391
6392
6393
6394
6395
6396
6397
6398
6399
6400
6401
6402
6403
6404
6405
6406
6407
6408
6409
6410
6411
6412
6413
6414
6415
6416
6417
6418
6419
6420
6421
6422
6423
6424
6425
6426
6427
6428
6429
6430
6431
6432
6433
6434
6435
6436
6437
6438
6439
6440
6441
6442
6443
6444
6445
6446
6447
6448
6449
6450
6451
6452
6453
6454
6455
6456
6457
6458
6459
6460
6461
6462
6463
6464
6465
6466
6467
6468
6469
6470
6471
6472
6473
6474
6475
6476
6477
6478
6479
6480
6481
6482
6483
6484
6485
6486
6487
6488
6489
6490
6491
6492
6493
6494
6495
6496
6497
6498
6499
6500
6501
6502
6503
6504
6505
6506
6507
6508
6509
6510
6511
6512
6513
6514
6515
6516
6517
6518
6519
6520
6521
6522
6523
6524
6525
6526
6527
6528
6529
6530
6531
6532
6533
6534
6535
6536
6537
6538
6539
6540
6541
6542
6543
6544
6545
6546
6547
6548
6549
6550
6551
6552
6553
6554
6555
6556
6557
6558
6559
6560
6561
6562
6563
6564
6565
6566
6567
6568
6569
6570
6571
6572
6573
6574
6575
6576
6577
6578
6579
6580
6581
6582
6583
6584
6585
6586
6587
6588
6589
6590
6591
6592
6593
6594
6595
6596
6597
6598
6599
6600
6601
6602
6603
6604
6605
6606
6607
6608
6609
6610
6611
6612
6613
6614
6615
6616
6617
6618
6619
6620
6621
6622
6623
6624
6625
6626
6627
6628
6629
6630
6631
6632
6633
6634
6635
6636
6637
6638
6639
6640
6641
6642
6643
6644
6645
6646
6647
6648
6649
6650
6651
6652
6653
6654
6655
6656
6657
6658
6659
6660
6661
6662
6663
6664
6665
6666
6667
6668
6669
6670
6671
6672
6673
6674
6675
6676
6677
6678
6679
6680
6681
6682
6683
6684
6685
6686
6687
6688
6689
6690
6691
6692
6693
6694
6695
6696
6697
6698
6699
6700
6701
6702
6703
6704
6705
6706
6707
6708
6709
6710
6711
6712
6713
6714
6715
6716
6717
6718
6719
6720
6721
6722
6723
6724
6725
6726
6727
6728
6729
6730
6731
6732
6733
6734
6735
6736
6737
6738
6739
6740
6741
6742
6743
6744
6745
6746
6747
6748
6749
6750
6751
6752
6753
6754
6755
6756
6757
6758
6759
6760
6761
6762
6763
6764
6765
6766
6767
6768
6769
6770
6771
6772
6773
6774
6775
6776
6777
6778
6779
6780
6781
6782
6783
6784
6785
6786
6787
6788
6789
6790
6791
6792
6793
6794
6795
6796
6797
6798
6799
6800
6801
6802
6803
6804
6805
6806
6807
6808
6809
6810
6811
6812
6813
6814
6815
6816
6817
6818
6819
6820
6821
6822
6823
6824
6825
6826
6827
6828
6829
6830
6831
6832
6833
6834
6835
6836
6837
6838
6839
6840
6841
6842
6843
6844
6845
6846
6847
6848
6849
6850
6851
6852
6853
6854
6855
6856
6857
6858
6859
6860
6861
6862
6863
6864
6865
6866
6867
6868
6869
6870
6871
6872
6873
6874
6875
6876
6877
6878
6879
6880
6881
6882
6883
6884
6885
6886
6887
6888
6889
6890
6891
6892
6893
6894
6895
6896
6897
6898
6899
6900
6901
6902
6903
6904
6905
6906
6907
6908
6909
6910
6911
6912
6913
6914
6915
6916
6917
6918
6919
6920
6921
6922
6923
6924
6925
6926
6927
6928
6929
6930
6931
6932
6933
6934
6935
6936
6937
6938
6939
6940
6941
6942
6943
6944
6945
6946
6947
6948
6949
6950
6951
6952
6953
6954
6955
6956
6957
6958
6959
6960
6961
6962
6963
6964
6965
6966
6967
6968
6969
6970
6971
6972
6973
6974
6975
6976
6977
6978
6979
6980
6981
6982
6983
6984
6985
6986
6987
6988
6989
6990
6991
6992
6993
6994
6995
6996
6997
6998
6999
7000
7001
7002
7003
7004
7005
7006
7007
7008
7009
7010
7011
7012
7013
7014
7015
7016
7017
7018
7019
7020
7021
7022
7023
7024
7025
7026
7027
7028
7029
7030
7031
7032
7033
7034
7035
7036
7037
7038
7039
7040
7041
7042
7043
7044
7045
7046
7047
7048
7049
7050
7051
7052
7053
7054
7055
7056
7057
7058
7059
7060
7061
7062
7063
7064
7065
7066
7067
7068
7069
7070
7071
7072
7073
7074
7075
7076
7077
7078
7079
7080
7081
7082
7083
7084
7085
7086
7087
7088
7089
7090
7091
7092
7093
7094
7095
7096
7097
7098
7099
7100
7101
7102
7103
7104
7105
7106
7107
7108
7109
7110
7111
7112
7113
7114
7115
7116
7117
7118
7119
7120
7121
7122
7123
7124
7125
7126
7127
7128
7129
7130
7131
7132
7133
7134
7135
7136
7137
7138
7139
7140
7141
7142
7143
7144
7145
7146
7147
7148
7149
7150
7151
7152
7153
7154
7155
7156
7157
7158
7159
7160
7161
7162
7163
7164
7165
7166
7167
7168
7169
7170
7171
7172
7173
7174
7175
7176
7177
7178
7179
7180
7181
7182
7183
7184
7185
7186
7187
7188
7189
7190
7191
7192
7193
7194
7195
7196
7197
7198
7199
7200
7201
7202
7203
7204
7205
7206
7207
7208
7209
7210
7211
7212
7213
7214
7215
7216
7217
7218
7219
7220
7221
7222
7223
7224
7225
7226
7227
7228
7229
7230
7231
7232
7233
7234
7235
7236
7237
7238
7239
7240
7241
7242
7243
7244
7245
7246
7247
7248
7249
7250
7251
7252
7253
7254
7255
7256
7257
7258
7259
7260
7261
7262
7263
7264
7265
7266
7267
7268
7269
7270
7271
7272
7273
7274
7275
7276
7277
7278
7279
7280
7281
7282
7283
7284
7285
7286
7287
7288
7289
7290
7291
7292
7293
7294
7295
7296
7297
7298
7299
7300
7301
7302
7303
7304
7305
7306
7307
7308
7309
7310
7311
7312
7313
7314
7315
7316
7317
7318
7319
7320
7321
7322
7323
7324
7325
7326
7327
7328
7329
7330
7331
7332
7333
7334
7335
7336
7337
7338
7339
7340
7341
7342
7343
7344
7345
7346
7347
7348
7349
7350
7351
7352
7353
7354
7355
7356
7357
7358
7359
7360
7361
7362
7363
7364
7365
7366
7367
7368
7369
7370
7371
7372
7373
7374
7375
7376
7377
7378
7379
7380
7381
7382
7383
7384
7385
7386
7387
7388
7389
7390
7391
7392
7393
7394
7395
7396
7397
7398
7399
7400
7401
7402
7403
7404
7405
7406
7407
7408
7409
7410
7411
7412
7413
7414
7415
7416
7417
7418
7419
7420
7421
7422
7423
7424
7425
7426
7427
7428
7429
7430
7431
7432
7433
7434
7435
7436
7437
7438
7439
7440
7441
7442
7443
7444
7445
7446
7447
7448
7449
7450
7451
7452
7453
7454
7455
7456
7457
7458
7459
7460
7461
7462
7463
7464
7465
7466
7467
7468
7469
7470
7471
7472
7473
7474
7475
7476
7477
7478
7479
7480
7481
7482
7483
7484
7485
7486
7487
7488
7489
7490
7491
7492
7493
7494
7495
7496
7497
7498
7499
7500
7501
7502
7503
7504
7505
7506
7507
7508
7509
7510
7511
7512
7513
7514
7515
7516
7517
7518
7519
7520
7521
7522
7523
7524
7525
7526
7527
7528
7529
7530
7531
7532
7533
7534
7535
7536
7537
7538
7539
7540
7541
7542
7543
7544
7545
7546
7547
7548
7549
7550
7551
7552
7553
7554
7555
7556
7557
7558
7559
7560
7561
7562
7563
7564
7565
7566
7567
7568
7569
7570
7571
7572
7573
7574
7575
7576
7577
7578
7579
7580
7581
7582
7583
7584
7585
7586
7587
7588
7589
7590
7591
7592
7593
7594
7595
7596
7597
7598
7599
7600
7601
7602
7603
7604
7605
7606
7607
7608
7609
7610
7611
7612
7613
7614
7615
7616
7617
7618
7619
7620
7621
7622
7623
7624
7625
7626
7627
7628
7629
7630
7631
7632
7633
7634
7635
7636
7637
7638
7639
7640
7641
7642
7643
7644
7645
7646
7647
7648
7649
7650
7651
7652
7653
7654
7655
7656
7657
7658
7659
7660
7661
7662
7663
7664
7665
7666
7667
7668
7669
7670
7671
7672
7673
7674
7675
7676
7677
7678
7679
7680
7681
7682
7683
7684
7685
7686
7687
7688
7689
7690
7691
7692
7693
7694
7695
7696
7697
7698
7699
7700
7701
7702
7703
7704
7705
7706
7707
7708
7709
7710
7711
7712
7713
7714
7715
7716
7717
7718
7719
7720
7721
7722
7723
7724
7725
7726
7727
7728
7729
7730
7731
7732
7733
7734
7735
7736
7737
7738
7739
7740
7741
7742
7743
7744
7745
7746
7747
7748
7749
7750
7751
7752
7753
7754
7755
7756
7757
7758
7759
7760
7761
7762
7763
7764
7765
7766
7767
7768
7769
7770
7771
7772
7773
7774
7775
7776
7777
7778
7779
7780
7781
7782
7783
7784
7785
7786
7787
7788
7789
7790
7791
7792
7793
7794
7795
7796
7797
7798
7799
7800
7801
7802
7803
7804
7805
7806
7807
7808
7809
7810
7811
7812
7813
7814
7815
7816
7817
7818
7819
7820
7821
7822
7823
7824
7825
7826
7827
7828
7829
7830
7831
7832
7833
7834
7835
7836
7837
7838
7839
7840
7841
7842
7843
7844
7845
7846
7847
7848
7849
7850
7851
7852
7853
7854
7855
7856
7857
7858
7859
7860
7861
7862
7863
7864
7865
7866
7867
7868
7869
7870
7871
7872
7873
7874
7875
7876
7877
7878
7879
7880
7881
7882
7883
7884
7885
7886
7887
7888
7889
7890
7891
7892
7893
7894
7895
7896
7897
7898
7899
7900
7901
7902
7903
7904
7905
7906
7907
7908
7909
7910
7911
7912
7913
7914
7915
7916
7917
7918
7919
7920
7921
7922
7923
7924
7925
7926
7927
7928
7929
7930
7931
7932
7933
7934
7935
7936
7937
7938
7939
7940
7941
7942
7943
7944
7945
7946
7947
7948
7949
7950
7951
7952
7953
7954
7955
7956
7957
7958
7959
7960
7961
7962
7963
7964
7965
7966
7967
7968
7969
7970
7971
7972
7973
7974
7975
7976
7977
7978
7979
7980
7981
7982
7983
7984
7985
7986
7987
7988
7989
7990
7991
7992
7993
7994
7995
7996
7997
7998
7999
8000
8001
8002
8003
8004
8005
8006
8007
8008
8009
8010
8011
8012
8013
8014
8015
8016
8017
8018
8019
8020
8021
8022
8023
8024
8025
8026
8027
8028
8029
8030
8031
8032
8033
8034
8035
8036
8037
8038
8039
8040
8041
8042
8043
8044
8045
8046
8047
8048
8049
8050
8051
8052
8053
8054
8055
8056
8057
8058
8059
8060
8061
8062
8063
8064
8065
8066
8067
8068
8069
8070
8071
8072
8073
8074
8075
8076
8077
8078
8079
8080
8081
8082
8083
8084
8085
8086
8087
8088
8089
8090
8091
8092
8093
8094
8095
8096
8097
8098
8099
8100
8101
8102
8103
8104
8105
8106
8107
8108
8109
8110
8111
8112
8113
8114
8115
8116
8117
8118
8119
8120
8121
8122
8123
8124
8125
8126
8127
8128
8129
8130
8131
8132
8133
8134
8135
8136
8137
8138
8139
8140
8141
8142
8143
8144
8145
8146
8147
8148
8149
8150
8151
8152
8153
8154
8155
8156
8157
8158
8159
8160
8161
8162
8163
8164
8165
8166
8167
8168
8169
8170
8171
8172
8173
8174
8175
8176
8177
8178
8179
8180
8181
8182
8183
8184
8185
8186
8187
8188
8189
8190
8191
8192
8193
8194
8195
8196
8197
8198
8199
8200
8201
8202
8203
8204
8205
8206
8207
8208
8209
8210
8211
8212
8213
8214
8215
8216
8217
8218
8219
8220
8221
8222
8223
8224
8225
8226
8227
8228
8229
8230
8231
8232
8233
8234
8235
8236
8237
8238
8239
8240
8241
8242
8243
8244
8245
8246
8247
8248
8249
8250
8251
8252
8253
8254
8255
8256
8257
8258
8259
8260
8261
8262
8263
8264
8265
8266
8267
8268
8269
8270
8271
8272
8273
8274
8275
8276
8277
8278
8279
8280
8281
8282
8283
8284
8285
8286
8287
8288
8289
8290
8291
8292
8293
8294
8295
8296
8297
8298
8299
8300
8301
8302
8303
8304
8305
8306
8307
8308
8309
8310
8311
8312
8313
8314
8315
8316
8317
8318
8319
8320
8321
8322
8323
8324
8325
8326
8327
8328
8329
8330
8331
8332
8333
8334
8335
8336
8337
8338
8339
8340
8341
8342
8343
8344
8345
8346
8347
8348
8349
8350
8351
8352
8353
8354
8355
8356
8357
8358
8359
8360
8361
8362
8363
8364
8365
8366
8367
8368
8369
8370
8371
8372
8373
8374
8375
8376
8377
8378
8379
8380
8381
8382
8383
8384
8385
8386
8387
8388
8389
8390
8391
8392
8393
8394
8395
8396
8397
8398
8399
8400
8401
8402
8403
8404
8405
8406
8407
8408
8409
8410
8411
8412
8413
8414
8415
8416
8417
8418
8419
8420
8421
8422
8423
8424
8425
8426
8427
8428
8429
8430
8431
8432
8433
8434
8435
8436
8437
8438
8439
8440
8441
8442
8443
8444
8445
8446
8447
8448
8449
8450
8451
8452
8453
8454
8455
8456
8457
8458
8459
8460
8461
8462
8463
8464
8465
8466
8467
8468
8469
8470
8471
8472
8473
8474
8475
8476
8477
8478
8479
8480
8481
8482
8483
8484
8485
8486
8487
8488
8489
8490
8491
8492
8493
8494
8495
8496
8497
8498
8499
8500
8501
8502
8503
8504
8505
8506
8507
8508
8509
8510
8511
8512
8513
8514
8515
8516
8517
8518
8519
8520
8521
8522
8523
8524
8525
8526
8527
8528
8529
8530
8531
8532
8533
8534
8535
8536
8537
8538
8539
8540
8541
8542
8543
8544
8545
8546
8547
8548
8549
8550
8551
8552
8553
8554
8555
8556
8557
8558
8559
8560
8561
8562
8563
8564
8565
8566
8567
8568
8569
8570
8571
8572
8573
8574
8575
8576
8577
8578
8579
8580
8581
8582
8583
8584
8585
8586
8587
8588
8589
8590
8591
8592
8593
8594
8595
8596
8597
8598
8599
8600
8601
8602
8603
8604
8605
8606
8607
8608
8609
8610
8611
8612
8613
8614
8615
8616
8617
8618
8619
8620
8621
8622
8623
8624
8625
8626
8627
8628
8629
8630
8631
8632
8633
8634
8635
8636
8637
8638
8639
8640
8641
8642
8643
8644
8645
8646
8647
8648
8649
8650
8651
8652
8653
8654
8655
8656
8657
8658
8659
8660
8661
8662
8663
8664
8665
8666
8667
8668
8669
8670
8671
8672
8673
8674
8675
8676
8677
8678
8679
8680
8681
8682
8683
8684
8685
8686
8687
8688
8689
8690
8691
8692
8693
8694
8695
8696
8697
8698
8699
8700
8701
8702
8703
8704
8705
8706
8707
8708
8709
8710
8711
8712
8713
8714
8715
8716
8717
8718
8719
8720
8721
8722
8723
8724
8725
8726
8727
8728
8729
8730
8731
8732
8733
8734
8735
8736
8737
8738
8739
8740
8741
8742
8743
8744
8745
8746
8747
8748
8749
8750
8751
8752
8753
8754
8755
8756
8757
8758
8759
8760